## 2 - Free Frames
	Standard Can-Bus 500kbps Pins 6 and 14

			Only with GO
			With IG-ON
			Charging
		0	1	2	3	4	5	6	7	8	9	10	11	12	13	14	15	16	17	18	19	20	21	22	23	24	25	26	27	28	29	30	31	32	33	34	35	36	37	38	39	40	41	42	43	44	45	46	47	48	49	50	51	52	53	54	55	56	57	58	59	60	61	62	63
Period	PID	B0					B1					B2					B3					B4					B5					B6					B7
10	0x00C6	Steering wheel position					Steering wheel acceleration					1	1	Steering wheel angle offset					SW Status			clock				0	checksum?
10	0x012E	Front/Back accelerometer					Left/Right accelerometer					Yaw (rotation) rate					0				0				0				0				0				0				0
10	0x017A	F				F				F				F				F				F				?				F				F				F				F				F				Wheel Torque (center value 12707)
10	0x017E	F				F				F				F				F				F				0				0				F				F				Starting allowed		0			0			0	0	PRND		0				F				F
10	0x0186	Motor RPM starting at 10km/h					0				Actual torque x2 Nm (center value 0x320)					Requested torque x2 Nm (center value 0x320)					Go-pedal % x1.25					ASR	?		0	0	0
10_200	0x0189	F				F				F				F				F				F				F				F				F				0
10	0x018A	F				F				F				0				Virtual Go-pedal %(with SL/CC) x1.25					KickDown	Regeneration Torque x2 Nm (center value 0x320)					0	Pedal Status		0	0	0
10	0x01F6	?		0	?					?		Motor ON		?				0			BrakePed.		0	0	A/C Pressure bar x10					0				0				F				F				0				0				F				F
100	0x01FD	DCDC converter load *2.55					?		0	1	PreHeat Request	Climate Fan?	?		0	?		?		PreHeating time before wake up min					PreHeating Active	PreHeating time to scheduled min					Climate Power x25 W					Dashboard kW -80					0				0
20	0x0212	FF->00->FF					Starting ?		R Gear		D				Radiator Fan Speed		0	0	0				0				0				00->01->FF
20	0x0242	?	?	?	?	0	?	?	?	?	Clock?				ESP?			ESP/ASR Torque Request Nm x2 ?					ESP/ASR Torque Nm x2 ?					ESP/ASR Torque Nm x2 ?					C
20	0x029A	Front Right Wheel RPM x24					Front Left Wheel RPM x24					Average Front Wheels Speed x100km/h					0				Clock?				0				0
20	0x029C	Rear Right Wheel RPM x24					Rear Left Wheel RPM x24					F				F				F				F				Vehicle Speed x100km/h
200*	0x0352	ABS Warning		ESP?		?		0	0	0				0				0				0				Braking pressure bar x2
40	0x0354	Speed x100 km/h					0				0				0				0				0				0				0				0				0				0				0				0
100	0x035C	?		?		?	VehicleState			?	?		?	?	?	?	?	Perpetual minute counter since 1st start					Brake Ped.			1	1	1	1	?	?				WelcomePhaseState	OutOfCar		Locked from Outside	0	0	?		?		0	0
50	0x0391	F				F				F				1	1	1	Climate Cooling	Climate Fan	0	0	0	0	0	?	0	0				Rear Defroster	0	0	0	A/C key		0	0	0				F				0
irreg	0x03F7	Gearbox status					0	0	0	0	0	OpenDoorWarning	PressBrakePedal	?	0	0	0
100	0x0427	Main K		ChargingAlert		HVBatteryLocked		1	1	F				F				HV Consumption excluding motor W*10					PreHeating			ScheduledTime					Charging Power x0.3kW					Remaining kWh in the battery x10					0	0	0
200	0x042A	Pre-heat	Pre-Heat Schedule		?	0	0	Evaporator SetPoint x10 +40.0 C					0	Heating Water SetPoint C					Fan speed/Recirculation					Evaporator Temperature x10 +40.0C
100	0x042E	SOC x47.5					Prox		0	1	1	HVBat Fail		1	0	0	0	0	Pack Voltage x2					0	0	E	EVSE pilot current					0					0	0	0	0	0	Maximum charging power x0.3kW
100	0x04F8	?		0	0	Hand Br.		0	0	Airbag lamp		Pass.Airbag lamp		Lamps AutoTest	SpeedUnit	0	0	PassAirbag Lamp		0	0	0				Speed x100 in km/h
100	0x0500	0	0	0	Encrypted info					Encrypted info
100	0x0511	0				Encrypted info				Encrypted info
100	0x0534			0	0	0					0				0				0					External temperature +40ºC
100*	0x0552	?		?					?		0	0
100	0x0563	?		?					?		0	0
100	0x05D7	Speed x100 in km/h					Odometer km x100					0				Speed Sign		Odometer cm x4					0
100	0x05DA	Heating Water temperature +40ºC					F				F				0				0				F				F				F				F				F				F				F				F
100	0x05DE	Direction lights			RearFogLight	FrontFogLight	PositionLights	LowBeam	HighBeam	?		?	FrontLeftDoor		FrontRightDoor		0	RearLeftDoor		RearRightDoor		0	?		Unlock Steering Warning	AutoLockON	0	?		?		?		0				0	0	?		0			0		0	0	?	0	?	?	?	0	0			RearWiper		BootOpen		0		0
100	0x05DF	A				8
100	0x05E9	0				0				3				8
100	0x05EE	Front Headlights				0	0	0	RearFogLight	FrontWiping			0					ClimateCool	0	Child lock	0	RearDefroster	?			Dashboard night mode	DirectionStalk		DriverDoor	PassengerDoor	?			Dimmer % x0.4					Day/Night	0	0	RightSolar W x50					LeftSolar W x50					3		0				0	SolarLevel W/m2 x50
100	0x05EF	0				0				8				0				0				0
100	0x062C	?		0
100	0x0634	8				0
300*	0x0650	Regen sign		0		0		Acel sign		0		QuickDrop ?					Econometer %					0			1		1		Starting while plugged		3		0		0		0
100	0x0652	ElectricalConsumption kWh					Starting	Motor OK	12V Bat Low		0					12VBatWarning		?		?		Isolation Fault L1		Isolation Fault L2		Partial Spent kWh					Motor Alert		Perf Limitation1		Perf Limitation2		DCDC Alert		?		Perf Limitation3		?		Dash STOP
100	0x0653	?	?	0					DriverSafetyBelt		FrontPassengerSafetyBelt		Passenger Airbag off	?	BackCenterSafetyBeltState		BackLeftSafetyBeltState		BackRightSafetyBeltState		?	?	?		?		Pass Airbag ON	?		0
500	0x0654	0	0	Plug	WalkAwayEngineON	HVBatteryUnballastAlert	0	0	0	0					Chg		PreHeat		0		0	0	0	SOC %					Minutes until charge complete					Range in km					Average kWh/100km x10					0	HVBatteryLow
100	0x0656	0		0	ResetTrip	0	Delay for PreHeating					0					Pre-climate schedule 1 in minutes					Pre-climate schedule 2 in minutes					0
100	0x0657	PreHeating		0	0	ACC State		PreHeating Start	Heating Fan Status	?		?		?		0
3000	0x0658	Battery serial number					0	Pack Health %					?		ChargeInProgress	?	0				0				0 or 7				? ?
3000	0x0665	0				0				0				0				0				0				0				0
200*	0x0666	3				0				0				0				0				0
100	0x066A	0	0				SL/CC			SL/CC speed in km/h					0				0				0				0				0				0				0				0
100*	0x0671	0				0				0				0
100	0x068B	Multimedia Action				0		?		0				0
1000	0x068C	0	0				0					0					Local Time					0					3FF					0				3				F				F
1000	0x069F	Vehicle ID (Last Seven digit of the code in BCD)
100	0x06F8	?		0		IG	FrontWiperStopPosition	FrontWiperStatus		0		0	Key	0				12V Voltage x16
3000	0x06FB	0				F				0				0				0				0				0				0				FixedMaintenanceRange km x250					F				F				0				0				F				F

	MultiMedia Can-Bus 500kbps Pins 12 and 13

			Only with car charging

	PID	B0					B1					B2					B3					B4					B5					B6					B7
	0x0121	Radio screen, 63 bytes, multiplexed
	0x0318	0	0	0	0	0	0	0	0
	0x0322	4					0	0	0	Charge		0	0				0				0				0				0				0				0				0				0
	0x03CF	2				2				0				0				F				F				F				F				F				F				F				F				F				F				F				F
	0x03DF	ECU id					?				ECU mode
	0x0508	Ch	Pre-Heat			Power		Cha.Alert		0	Minutes until end of charge					Programmed minutes ?					PLug			Nt	0	0	0	Cmax		Bat cooling power W x100					Battery cooling minutes					0	0	0
	0x0509	EVSE Current A					0	0
	0x0521					F				F				F				F				F				F				F				F				F				F
	0x0528	Battery serial number					0	Pack health %					0	0	ConnS		0	0	B.Lock		0	SOC %
	0x0538	Dashboard kW					Remaining kWh in battery x10					0	0	0	0	0	HV Consumption excluding inverter W/10					Pack Voltage x2					0	0	0
	0x0548	Speed km/h x100					0				Hand Br		?	1
	0x0558	0	0	LightSens		Day/Nig		Display		F				A				External temperature +40ºC					0				1				1	1	LowBat		F				0				0				0				BU	BL	0	0
	0x0568	0				0				0				0				Car serial number
	0x0578	Odometer km x100					0				0				0	?	0	?
	0x057F	Screen ??
	0x0588	0				0				0				0				0				0				0				0				Range in km					0	0	0
	0x058F	Wake Up - multiplexing code					Wwake up multiplexed information
	0x05A8	Steering wheel direction					?		F					0					0				0
	0x05B8	0	0	OnOff		0	0	0	Act
	0x05D8	Phone		0	0	0	0	Act	0	0				0	Local time (minutes)					0				0	0	Range for GPS in km
	0x05E7	0				0				0				0				0				0				0				0				0				0				0				0
	0x05F8	acel ?					torque requested to motor ?					PRND ?					0	0	0	0
	0x063D	0				2
	0x063F	Console key up ?					Console key middle ?					Console key down ?					Console key up ?					Console key middle ?					Console key down ?

## 3 - LBC - 79B7BB
	Request PID 0x079B					Send:				2	21	Code	0	0	0	0	0
	Answer PID 0x07BB					First Response				10	RB	61	Code	B0	B1	B2	B3			RB: Remaining Bytes after B3
	Request PID 0x079B					Send +1 byte				30	1	0	0	0	0	0	0
	Answer PID 0x07BB					2nd Response				21	B4	B5	B6	B7	B8	B9	B10
	Request PID 0x079B					Send +1 byte				30	1	0	0	0	0	0	0
	Answer PID 0x07BB					3rd Response				22	B11	B12	B13	B14	B15	B16	B17
	Request PID 0x079B					Send +1 byte				30	1	0	0	0	0	0	0
	Answer PID 0x07BB					4th Response				23	B18	B19	B20	B21	B22	B23	B24
	Request PID 0x079B					Send +1 byte				30	1	0	0	0	0	0	0
	Answer PID 0x07BB					5th Response				24	B25	B26	B27	B28	B29	B30	B31
	Request PID 0x079B					Send +1 byte				30	1	0	0	0	0	0	0
	Answer PID 0x07BB					6th Response				25	B32	B33	B34	B35	B36	B37	B38
	Request PID 0x079B					Send +1 byte				30	1	0	0	0	0	0	0
	Answer PID 0x07BB					7th Response				26	B39	B40	B41	B42	B43	B44	B45
	and so on....

		Raw	32	33	34	35	36	37	38	39	40	41	42	43	44	45	46	47	48	49	50	51	52	53	54	55	56	57	58	59	60	61	62	63	8	9	10	11	12	13	14	15	16	17	18	19	20	21	22	23	24	25	26	27	28	29	30	31	32	33	34	35	36	37	38	39	40	41	42	43	44	45	46	47	48	49	50	51	52	53	54	55	56	57	58	59	60	61	62	63	8	9	10	11	12	13	14	15	16	17	18	19	20	21	22	23	24	25	26	27	28	29	30	31	32	33	34	35	36	37	38	39	40	41	42	43	44	45	46	47	48	49	50	51	52	53	54	55	56	57	58	59	60	61	62	63	8	9	10	11	12	13	14	15	16	17	18	19	20	21	22	23	24	25	26	27	28	29	30	31	32	33	34	35	36	37	38	39	40	41	42	43	44	45	46	47	48	49	50	51	52	53	54	55	56	57	58	59	60	61	62	63	8	9	10	11	12	13	14	15	16	17	18	19	20	21	22	23	24	25	26	27	28	29	30	31	32	33	34	35	36	37	38	39	40	41	42	43	44	45	46	47	48	49	50	51	52	53	54	55	56	57	58	59	60	61	62	63	8	9	10	11	12	13	14	15	16	17	18	19	20	21	22	23	24	25	26	27	28	29	30	31	32	33	34	35	36	37	38	39	40	41	42	43	44	45	46	47	48	49	50	51	52	53	54	55	56	57	58	59	60	61	62	63	8	9	10	11	12	13	14	15	16	17	18	19	20	21	22	23	24	25	26	27	28	29	30	31	32	33	34	35	36	37	38	39	40	41	42	43	44	45	46	47	48	49	50	51	52	53	54	55	56	57	58	59	60	61	62	63	8	9	10	11	12	13	14	15	16	17	18	19	20	21	22	23	24	25	26	27	28	29	30	31	32	33	34	35	36	37	38	39	40	41	42	43	44	45	46	47	48	49	50	51	52	53	54	55	56	57	58	59	60	61	62	63	8	9	10	11	12	13	14	15	16	17	18	19	20	21	22	23	24	25	26	27	28	29	30	31	32	33	34	35	36	37	38	39	40	41	42	43	44	45	46	47	48	49	50	51	52	53	54	55	56	57	58	59	60	61	62	63	8	9	10	11	12	13	14	15	16	17	18	19	20	21	22	23	24	25	26	27	28	29	30	31	32	33	34	35	36	37	38	39	40	41	42	43	44	45	46	47	48	49	50	51	52	53	54	55	56	57	58	59	60	61	62	63	8	9	10	11	12	13	14	15	16	17	18	19	20	21	22	23	24	25	26	27	28	29	30	31	32	33	34	35	36	37	38	39	40	41	42	43	44	45	46	47	48	49	50	51	52	53	54	55	56	57	58	59	60	61	62	63	8	9	10	11	12	13	14	15	16	17	18	19	20	21	22	23	24	25	26	27	28	29	30	31	32	33	34	35	36	37	38	39	40	41	42	43	44	45	46	47	48	49	50	51	52	53	54	55	56	57	58	59	60	61	62	63	8	9	10	11	12	13	14	15	16	17	18	19	20	21	22	23	24	25	26	27	28	29	30	31	32	33	34	35	36	37	38	39	40	41	42	43	44	45	46	47	48	49	50	51	52	53	54	55	56	57	58	59	60	61	62	63	8	9	10	11	12	13	14	15	16	17	18	19	20	21	22	23	24	25	26	27	28	29	30	31	32	33	34	35	36	37	38	39	40	41	42	43	44	45	46	47	48	49	50	51	52	53	54	55	56	57	58	59	60	61	62	63	8	9	10	11	12	13	14	15	16	17	18	19	20	21	22	23	24	25	26	27	28	29	30	31	32	33	34	35	36	37	38	39	40	41	42	43	44	45	46	47	48	49	50	51	52	53	54	55	56	57	58	59	60	61	62	63	8	9	10	11	12	13	14	15	16	17	18	19	20	21	22	23	24	25	26	27	28	29	30	31	32	33	34	35	36	37	38	39	40	41	42	43	44	45	46	47	48	49	50	51	52	53	54	55	56	57	58	59	60	61	62	63	8	9	10	11	12	13	14	15	16	17	18	19	20	21	22	23	24	25	26	27	28	29	30	31	32	33	34	35	36	37	38	39	40	41	42	43	44	45	46	47	48	49	50	51	52	53	54	55	56	57	58	59	60	61	62	63	8	9	10	11	12	13	14	15	16	17	18	19	20	21	22	23	24	25	26	27	28	29	30	31	32	33	34	35	36	37	38	39	40	41	42	43	44	45	46	47	48	49	50	51	52	53	54	55	56	57	58	59	60	61	62	63	8	9	10	11	12	13	14	15	16	17	18	19	20	21	22	23	24	25	26	27	28	29	30	31	32	33	34	35	36	37	38	39	40	41	42	43	44
		Char	8				9				10				11				12				13				14				15				18				19				20				21				22				23				24				25				26				27				28				29				30				31				34				35				36				37				38				39				40				41				42				43				44				45				46				47				50				51				52				53				54				55				56				57				58				59				60				61				62				63				66				67				68				69				70				71				72				73				74				75				76				77				78				79				82				83				84				85				86				87				88				89				90				91				92				93				94				95				98				99				100				101				102				103				104				105				106				107				108				109				110				111				114				115				116				117				118				119				120				121				122				123				124				125				126				127				130				131				132				133				134				135				136				137				138				139				140				141				142				143				146				147				148				149				150				151				152				153				154				155				156				157				158				159				162				163				164				165				166				167				168				169				170				171				172				173				174				175				178				179				180				181				182				183				184				185				186				187				188				189				190				191				194				195				196				197				198				199				200				201				202				203				204				205				206				207				210				211				212				213				214				215				216				217				218				219				220				221				222				223				226				227				228				229				230				231				232				233				234				235				236				237				238				239				242				243				244				245				246				247				248				249				250				251				252				253				254				255				258				259				260				261				262				263				264				265				266				267				268				269				270				271				274				275				276				277				278				279				280				281				282				283				284				285				286				287				290				291				292				293				294				295				296				297				298				299
			16	17	18	19	20	21	22	23	24	25	26	27	28	29	30	31	32	33	34	35	36	37	38	39	40	41	42	43	44	45	46	47	48	49	50	51	52	53	54	55	56	57	58	59	60	61	62	63	64	65	66	67	68	69	70	71	72	73	74	75	76	77	78	79	80	81	82	83	84	85	86	87	88	89	90	91	92	93	94	95	96	97	98	99	100	101	102	103	104	105	106	107	108	109	110	111	112	113	114	115	116	117	118	119	120	121	122	123	124	125	126	127	128	129	130	131	132	133	134	135	136	137	138	139	140	141	142	143	144	145	146	147	148	149	150	151	152	153	154	155	156	157	158	159	160	161	162	163	164	165	166	167	168	169	170	171	172	173	174	175	176	177	178	179	180	181	182	183	184	185	186	187	188	189	190	191	192	193	194	195	196	197	198	199	200	201	202	203	204	205	206	207	208	209	210	211	212	213	214	215	216	217	218	219	220	221	222	223	224	225	226	227	228	229	230	231	232	233	234	235	236	237	238	239	240	241	242	243	244	245	246	247	248	249	250	251	252	253	254	255	256	257	258	259	260	261	262	263	264	265	266	267	268	269	270	271	272	273	274	275	276	277	278	279	280	281	282	283	284	285	286	287	288	289	290	291	292	293	294	295	296	297	298	299	300	301	302	303	304	305	306	307	308	309	310	311	312	313	314	315	316	317	318	319	320	321	322	323	324	325	326	327	328	329	330	331	332	333	334	335	336	337	338	339	340	341	342	343	344	345	346	347	348	349	350	351	352	353	354	355	356	357	358	359	360	361	362	363	364	365	366	367	368	369	370	371	372	373	374	375	376	377	378	379	380	381	382	383	384	385	386	387	388	389	390	391	392	393	394	395	396	397	398	399	400	401	402	403	404	405	406	407	408	409	410	411	412	413	414	415	416	417	418	419	420	421	422	423	424	425	426	427	428	429	430	431	432	433	434	435	436	437	438	439	440	441	442	443	444	445	446	447	448	449	450	451	452	453	454	455	456	457	458	459	460	461	462	463	464	465	466	467	468	469	470	471	472	473	474	475	476	477	478	479	480	481	482	483	484	485	486	487	488	489	490	491	492	493	494	495	496	497	498	499	500	501	502	503	504	505	506	507	508	509	510	511	512	513	514	515	516	517	518	519	520	521	522	523	524	525	526	527	528	529	530	531	532	533	534	535	536	537	538	539	540	541	542	543	544	545	546	547	548	549	550	551	552	553	554	555	556	557	558	559	560	561	562	563	564	565	566	567	568	569	570	571	572	573	574	575	576	577	578	579	580	581	582	583	584	585	586	587	588	589	590	591	592	593	594	595	596	597	598	599	600	601	602	603	604	605	606	607	608	609	610	611	612	613	614	615	616	617	618	619	620	621	622	623	624	625	626	627	628	629
			10					21					22					23					24					25					26					27					28					29					2A					2B					2C					2D					2E					2F					20					21					22
			B3					B4					B5					B6					B7					B8					B9					B10					B11					B12					B13					B14					B15					B16					B17					B18					B19					B20					B21					B22					B23					B24					B25					B26					B27					B28					B29					B30					B31					B32					B33					B34					B35					B36					B37					B38					B39					B40					B41					B42					B43					B41					B45					B46					B47					B48					B49					B50					B51					B52					B53					B54					B55					B56					B57					B58					B59					B60					B61					B62					B63					B64					B65					B66					B67					B68					B69					B70					B71					B72					B73					B74					B75					B76					B77					B78					B79					B80					B81					B82					B83					B84					B85					B86
	Code (Hex)		B0					B1					B2					B3					B4					B5					B6					B7					B8					B9					B10					B11					B12					B13					B14					B15					B16					B17					B18					B19					B20					B21					B22					B23					B24					B25					B26					B27					B28					B29					B30					B31					B32					B33					B34					B35					B36					B37					B38					B39					B40					B41					B42					B43					B44					B45					B46					B47					B48					B49					B50					B51					B52					B53					B54					B55					B56					B57					B58					B59					B60					B61					B62					B63					B64					B65					B66					B67					B68					B69					B70					B71					B72					B73					B74					B75					B76					B77					B78					B79					B80					B81					B82					B83					B84					B85					B86					B87
	1		Signed current sensor value after correction /4.88mV					Current sensor Offset /4.88mV					32 bit signed battery current (negative = out positive = into battery) mA					F				F				F				F				F				F				F				F				F				F				F				F				F				F				F				F				F				F				F				F				F				F				F				F				Battery maximum input power kWx100					Battery maximum output power kWx100					Pack voltage x100					12V battery voltage in mV					IR Sensor short pulse amplitude /4.88 mV					Internal resistance mOhm					Internal resistance degradation % x100					Real SOC x10000					Ah x10000					F				F				F				F				Max charging power kW x10 (0x8000=invalid)					0				0	Poor Joint Detector Input Port	fully charged	Interlock	Isolated Resistance Ohm x100
	3		total Voltage AD Value in mV					Current sensor value /4.88 mV					Signed Battery temperature C x10					Real SOC x10000 calculated by open circuit voltage					Highest cell voltage in mV					Lowest cell voltage in mV					AVCC NG occurences					IR monitor 5 times sampling value /4.88mV					Failures (0=OK)					LBC Status					Fs mode					signed Motor Torque Nm					signed motor rpm					0				Main K command	IR Sensor in IGN cycle malfunction	Plus side main K status	Main K Permission	SOC x4750					Motor RPM x10 (center value 2000)					0				Mode				Pack voltage x100 V measured on open circuit
	4		Battery temperature sensor 1 RAW value					Signed Temperature sensor 1 in C					Battery temperature sensor 2 RAW value					Signed Temperature sensor 2 in C					Battery temperature sensor 3 RAW value					Signed Temperature sensor 3 in C					Battery temperature sensor 4 RAW value					Signed Temperature sensor 4 in C					Signed Minimum Battery Temperature in C					Speed km/h
	5		12V voltage /4.88mV					2_5V Reference voltage / 4.88mV					AVCC Voltage /4.88mV					Channel 4 Voltage in mV					total Voltage AD in mV					Thermo Sensor 1 AD value					Thermo Sensor 2 AD value					Thermo Sensor 3 AD value					Thermo Sensor 4 AD value					Current sensor A/D value					32 bit signed battery current (negative = out positive = into battery) mA					IR Sensor short pulse amplitude /4.88 mV					Short Pulse Lo A/D data 00					Short Pulse Lo A/D data 01					Short Pulse Lo A/D data 02					Short Pulse Lo A/D data 03					Short Pulse Lo A/D data 04					Short Pulse Lo A/D data 05					Short Pulse Lo A/D data 06					Short Pulse Lo A/D data 07					Short Pulse Lo A/D data 08					Short Pulse Lo A/D data 09					Short Pulse Hi A/D data 00					Short Pulse Hi A/D data 01					Short Pulse Hi A/D data 02					Short Pulse Hi A/D data 03					Short Pulse Hi A/D data 04					Short Pulse Hi A/D data 05					Short Pulse Hi A/D data 06					Short Pulse Hi A/D data 07					Short Pulse Hi A/D data 08					Short Pulse Hi A/D data 09					Ignition state					Charge mode IGN port					0				Poor Joint
Quick-Drop	6					Vehicle ID 00					Vehicle ID 01					Vehicle ID 02					Vehicle ID 03					Vehicle ID 04					Vehicle ID 05					Vehicle ID 06					Vehicle ID 07					Vehicle ID 08					Vehicle ID 09					Vehicle ID 10					Vehicle ID 11					Vehicle ID 12					Vehicle ID 13					Vehicle ID 14					Vehicle ID 15					Quick drop counter 00					Quick drop counter 01					Quick drop counter 02					Quick drop counter 03					Quick drop counter 04					Quick drop counter 05					Quick drop counter 06					Quick drop counter 07					Quick drop counter 08					Quick drop counter 09					Quick drop counter 10					Quick drop counter 11					Quick drop counter 12					Quick drop counter 13					Quick drop counter 14					Quick drop counter 15
Cell balancing shunts	7		0				C1	C2	C3	C4	0				C5	C6	C7	C8	0				C9	C10	C11	C12	0				C13	C14	C15	C16	0				C17	C18	C19	C20	0				C21	C22	C23	C24	0				C25	C26	C27	C28	0				C29	C30	C31	C32	0				C33	C34	C35	C36	0				C37	C38	C39	C40	0				C41	C42	C42	C44	0				C45	C46	C47	C48	0				C49	C50	C51	C52	0				C53	C54	C55	C56	0				C57	C58	C59	C60	0				C61	C62	C63	C64	0				C65	C66	C67	C68	0				C69	C70	C71	C72	0				C73	C74	C75	C76	0				C77	C78	C79	C80	0				C81	C82	C83	C84	0				C85	C86	C87	C88	0				C89	C90	C91	C92	0				C93	C94	C95	C96
	9		3.25V Reference Voltage On WakeUp					Current Sensor Offset					2.5V Reference voltage
Mission History Data	30		Mission History Data[00]					Mission History Data[01]					Mission History Data[02]					Mission History Data[03]					Mission History Data[04]					Mission History Data[05]					Mission History Data[06]					Mission History Data[07]					Mission History Data[08]					Mission History Data[09]					Mission History Data[10]					Mission History Data[11]					Mission History Data[12]					Mission History Data[13]					Mission History Data[14]
	31		Mission History Data[15]					Mission History Data[16]					Mission History Data[17]					Mission History Data[18]					Mission History Data[19]					Mission History Data[20]					Mission History Data[21]					Mission History Data[22]					Mission History Data[23]					Mission History Data[24]					Mission History Data[25]					Mission History Data[26]					Mission History Data[27]					Mission History Data[28]					Mission History Data[29]
	32		Mission History Data[30]					Mission History Data[31]					Mission History Data[32]					Mission History Data[33]					Mission History Data[34]					Mission History Data[35]					Mission History Data[36]					Mission History Data[37]					Mission History Data[38]					Mission History Data[39]					Mission History Data[40]					Mission History Data[41]					Mission History Data[42]					Mission History Data[43]					Mission History Data[34]
	33		Mission History Data[45]					Mission History Data[46]					Mission History Data[47]					Mission History Data[48]					Mission History Data[49]					Mission History Data[50]					Mission History Data[51]					Mission History Data[52]					Mission History Data[53]					Mission History Data[54]					Mission History Data[55]					Mission History Data[56]					Mission History Data[57]					Mission History Data[58]					Mission History Data[59]
	34		Mission History Data[60]					Mission History Data[61]					Mission History Data[62]					Mission History Data[63]
Cell Voltages	41		Cell voltage mV 1					Cell voltage mV 2					Cell voltage mV 3					Cell voltage mV 4					Cell voltage mV 5					Cell voltage mV 6					Cell voltage mV 7					Cell voltage mV 8					Cell voltage mV 9					Cell voltage mV 10					Cell voltage mV 11					Cell voltage mV 12					Cell voltage mV 13					Cell voltage mV 14					Cell voltage mV 15					Cell voltage mV 16					Cell voltage mV 17					Cell voltage mV 18					Cell voltage mV 19					Cell voltage mV 20					Cell voltage mV 21					Cell voltage mV 22					Cell voltage mV 23					Cell voltage mV 24					Cell voltage mV 25					Cell voltage mV 26					Cell voltage mV 27					Cell voltage mV 28					Cell voltage mV 29					Cell voltage mV 30					Cell voltage mV 31					Cell voltage mV 32					Cell voltage mV 33					Cell voltage mV 34					Cell voltage mV 35					Cell voltage mV 36					Cell voltage mV 37					Cell voltage mV 38					Cell voltage mV 39					Cell voltage mV 40					Cell voltage mV 41					Cell voltage mV 42					Cell voltage mV 43					Cell voltage mV 44					Cell voltage mV 45					Cell voltage mV 46					Cell voltage mV 47					Cell voltage mV 48					Cell voltage mV 49					Cell voltage mV 50					Cell voltage mV 51					Cell voltage mV 52					Cell voltage mV 53					Cell voltage mV 54					Cell voltage mV 55					Cell voltage mV 56					Cell voltage mV 57					Cell voltage mV 58					Cell voltage mV 59					Cell voltage mV 60					Cell voltage mV 61					Cell voltage mV 62
	42		Cell voltage mV 63					Cell voltage mV 64					Cell voltage mV 65					Cell voltage mV 66					Cell voltage mV 67					Cell voltage mV 68					Cell voltage mV 69					Cell voltage mV 70					Cell voltage mV 71					Cell voltage mV 72					Cell voltage mV 73					Cell voltage mV 74					Cell voltage mV 75					Cell voltage mV 76					Cell voltage mV 77					Cell voltage mV 78					Cell voltage mV 79					Cell voltage mV 80					Cell voltage mV 81					Cell voltage mV 82					Cell voltage mV 83					Cell voltage mV 84					Cell voltage mV 85					Cell voltage mV 86					Cell voltage mV 87					Cell voltage mV 88					Cell voltage mV 89					Cell voltage mV 90					Cell voltage mV 91					Cell voltage mV 92					Cell voltage mV 93					Cell voltage mV 94					Cell voltage mV 95					Cell voltage mV 96					Pack voltage x100					Diagnosis Pack voltage x100
Health	61		Internal resistance degradation % x100					Ah Degradation % x100					Ah x10000					Pack Health % x2					Battery total mileage in km					Total energy out of the battery in kWh					Meter degradation x100 (Nissan battery bars?)					KCAPL x100 (equal to Ah degradation?)					0				0	0	KCAPM	KCAPL
	66		Quick Charge counter					Normal charge counter					Full Charge counter					Partial Charge Counter					Bolt meter counter					HV connector counter
Driving history	67		All F...
	80		MPR reference II (ascii)					Vdiag number					Supplier (ascii)					Electronic version (ascii)					Program number					Software version					Calibration number					0				2				0				1				0				0				8				8
	81		2				A				repete 2A
Traceability	84		R					N					0					R					1					B					B					0					2					4					0					7					B					6					V					1					0					0					7					7
	90		B					6					V					1					0					0					7					7
	91		F				F				F				9				F				F				F				F				F				F				F				C				F				F				F				A				F				F				F				B
	92		F				7				0				5				0				0				0				5				0				0				0				0				F				C				0				5				F				C				0				0				F				C				0				9				F				7				0				0				0				0				0				9				0				0				F				C				F				C				0				9				0				5				0				5				0				0				0				9				F				7				0				0				0				0				0				9				F				C				F				C				F				7				0				0				0				9				0				5				0				5				1				3				F				C				0				0				F				C				0				5				0				5				0				9				0				5				0				E				0				5				0				5				0				5				0				9				F				C				0				0				0				5				0				9				F				C				0				0				F				7				0				5				0				9				0				5				0				5				0				E				0				0				0				5				0				5				0				9				0				0				0				5				0				0				0				9				0				0				F				C				0				0				0				9				F				2				F				C				F				7				0				0				F				C				0				0				F				7				0				5				0				9				0				5				0				5				1				3				F				2				F				C				F				C				0				0				0				0				F				C				F				7				0				5				0				5				0				0				0				5				0				5
	93		0				0				0				0				0				0				0				0				0				0				0				0				0				0				0				0				0				0				0				0				0				0				0				0				0				0				0				0				0				0				0				0				0				0				0				0				0				0				0				0				0				0				0				0				0				0				0				0				0				0
BIN	A0		BIN code (ASCII)

## 4 - EVC - 7E47EC
	Request XX YY ZZ on 7E4					Send:				Size =3	XX	YY	ZZ	0	0	0	0		XX: 22=Read Data by Identifier 23=Read data by memory address
	Request XX YY on 7E4					Send:				Size =2	XX	YY	0	0	0	0	0		XX: 21=?
Single frame	Reply on 7EC					Response				0L	XX+40	YY	ZZ	B0	B1	B2	B3		L=number of bytes in the response including XX, YY and ZZ
Multi frame	Reply on 7EC					1st Response				1R	ST	XX+40	YY	B0	B1	B2	B3		Number of bytes in response including XX, YY and ZZ = 0xRST
	Send 1 more frame					Send:				30	1	0	0	0	0	0	0
	Reply on 7EC					2nd Response				21	B4	B5	B6	B7	B8	B9	B10
	Send 1 more frame					Send:				30	1	0	0	0	0	0	0
	Reply on 7EC					3rd Response				22	B11	B12	B13	B14	B15	B16	B17
	and so on.....

	Single frame
			Char	8				9				10				11				12				13				14				15				18				19				20				21				22				23				24				25				26				27				28				29				30				31				34				35				36				37				38				39				40				41				42				43				44				45				46				47				50				51				52				53				54				55				56				57				58				59				60				61				62				63				66				67				68				69				70				71				72				73				74				75				76				77				78				79				82				83				84				85				86				87				88				89				90				91				92				93				94				95				98				99				100				101				102				103				104				105				106				107				108				109				110				111				114				115				116				117				118				119				120				121				122				123				124				125				126				127				130				131				132				133				134				135				136				137
				16	17	18	19	20	21	22	23	24	25	26	27	28	29	30	31	32	33	34	35	36	37	38	39	40	41	42	43	44	45	46	47
	XX	YY	ZZ	B0					B1					B2					B3
	22	20	0	F				C				3				6				0				0				0				1
	22	20	1	Battery temperature +40C
	22	20	2	SoC x4750
	22	20	3	Speed km/h x100
	22	20	4	Voltage after contactor x2
	22	20	5	12V Voltage x100
	22	20	6	Odometer km
	22	20	21	Sensors supply voltage 1 in mV
	22	20	22	Sensors supply voltage 2 in mV
	22	20	25	Brake pedal
	22	20	26	Brake pedal
	22	20	35	CC/SL set speed km/h
	22	20	36	acel/brake pedal inconsistency counter
	22	20	39	Steering wheel buttons voltage in mV
	22	20	47	First start done
	22	20	50	Displayed Speed km/h x100
	22	20	51	km/h (0) or mi/h (1)
	22	20	78	CC/SL deactivation cause
	22	20	79	CC/SL deactivation cause
	22	20	0B	Acelerator sensor 1 in mV
	22	20	0C	Acelerator sensor 2 in mV
	22	20	0E	Ignition ON
	22	20	0F	Brake pedal 2 levels
	22	20	2E	Go pedal position 0-1000
	22	20	3B	CC configuration
	22	20	3C	CC active
	22	20	3F	SL active
	22	20	4B	Steering Wheel SL/CC buttons
	22	20	4C	CC/SL status
	22	20	4D	CC/SL related
	22	20	4E	CC/SL related
	22	20	4F	CC/SL related
	22	20	6A	Brake pedal duration in seconds
	22	20	6B	Brake pedal duration in seconds
	22	20	7A	duration of CC/SL resume button
	22	20	7B	duration of CC/SL plus button
	22	20	7C	duration of CC/SL minus button
	22	20	7D	duration of CC/SL suspend button
	22	20	7E	abnormal CC/SL transitions
	22	21	84	Speed for FSL x100 km/h
	22	22	38	PRND
	22	22	42	signed RPM
	22	22	2B	Hand Brake
	22	22	2F	CC/SL autorized
	22	22	3A	Signed Force demand at the wheels requested by driver x2 N
	22	22	3B	Signed Motor torque setpoint x32 Nm
	22	22	3C	ASR setpoint torque x32 Nm +400
	22	22	3D	Signed torque correction by ASR x32 Nm
	22	22	3E	Signed Final torque setpoint x32 Nm
	22	22	3F	Signed Force demand derived from go-pedal x2 N
	22	22	41	MSR torque x32 Nm +400
	22	22	42	Signed filtered motor RPM x16
	22	22	43	Signed torque requested to the motor x32 Nm
	22	22	45	Signed limited torque setpoint x32 Nm
	22	22	46	Signed motor torque available x32 Nm
	22	22	47	Signed motor minimum torque x32 Nm
	22	22	48	Signed force at the wheel when request is zero x2 N
	22	22	49	Signed force at the wheel when request is zero before saturation x2 N
	22	22	4C	Gear lever status
	22	22	4E	Motor speed valid
	22	30	0	ABS regulating
	22	30	1	Vehicle locked
	22	30	6	HV discharge request (1=no) (2=yes)
	22	30	7	HV discharge in progress
	22	30	8	Pack voltage measured at PEB x2 V
	22	30	22	DcDc activation request
	22	30	24	12V battery voltage -4 x10
	22	30	25	DCDC 12V current
	22	30	28	DCDC Load % x2.56
	22	30	42	Signed Inverter current x2 A (center value 0x8000=323768)
	22	30	43	Signed Requested torque Nm x32
	22	30	44	Signed estimated torque Nm
	22	30	45	Signed motor RPM /10
	22	30	47	Inverter temperature % x50
	22	30	2A	dcdc state
	22	31	0	Authorized ASR torque request
	22	31	1	Charger State
	22	31	2	Charger derating
	22	31	3	Pack voltage measured by charger x2
	22	31	4	Mains present
	22	31	5	Mains type
	22	31	7	Charge limitation 1=10A 2=16A
	22	31	8	Ground plug failure
	22	31	9	Charger water temp C
	22	31	10	Charge current in A
	22	31	11	Quick charge start requested
	22	31	12	Quick charge stop requested
	22	31	13	Quick charge current
	22	31	A	Charger temperature %
	22	31	B	battery/peb interlock 2=ok
	22	31	D	junction box interlock 2=ok
	22	31	E	charger interlock 2=ok
	22	31	F	Slow charge current A x10
	22	32	0	AYC					0				0
	22	32	1	LBC mode request
	22	32	2	LBC mode
	22	32	3	Pack voltage x2
	22	32	4	Battery current signed x4 Center 0x8000
	22	32	6	Pack Health
	22	32	8	HV Battery fault
	22	32	9	Failure 1=OK 2=Fail
	22	32	A	Bat max output pwr x2
	22	32	B	Bat max input pwr x2
	22	32	C	Available energy?
	22	32	D	Interlocks state
	22	33	1	usm 14V measure x16 V
	22	33	2	wake up type
	22	33	3	12V battery soc
	22	33	7	heating water temperature +40C
	22	33	8	traction battery relay, off,pre,on
	22	33	9	main K close request
	22	33	11	heater button pressed (kangoo)
	22	33	15	quickdrop in progress
	22	33	16	quickdrop in progress
	22	33	17	traction battery lock 2=ok
	22	33	18	driving water pump % +20
	22	33	19	charger water pump % +20
	22	33	22	boiler light? (kangoo)
	22	33	25	Activate gear lever lock
	22	33	26	Driving pump request speed % +20
	22	33	27	Charging pump request speed % +20
	22	33	28	heater water pump requested % +20
	22	33	31	pre heating autorized
	22	33	32	inverter autorized
	22	33	48	heating resistor requested power %
	22	33	51	Cooling fan low speed time counter
	22	33	52	Cooling fan mid speed time counter
	22	33	53	Cooling fan high speed time counter
	22	33	70	Signed motor RPM before reset due to fault
	22	33	72	Brake servo pressure x5 mbar
	22	33	73	Servopump status before failure
	22	33	76	A/C Refrigerant pressure bar x10
	22	33	77	ac compressor interlock 2=ok
	22	33	78	traction battery interlock 2=ok
	22	33	79	heat resistor interlock 2=ok
	22	33	86	Vacum pump time counter in seconds
	22	33	92	Need for HV battery cooling
	22	33	98	HV battery cooling autorized
	22	33	6D	Vacum pump time counter in seconds
	22	33	1A	heater water pump Hz
	22	33	1B	cooling valve req during charge
	22	33	1D	pre heating ventilation relay
	22	33	1E	heater command (kangoo)
	22	33	2A	cabin fan running
	22	33	2B	vehicle status
	22	33	2F	a/c autorized
	22	33	3D	Vacumm pump 1=on 0=off
	22	33	6E	Speed before fault in km/h x100
	22	33	6F	status before fault
	22	33	7D	0				0
	22	33	7E	0
	22	33	7F	0				0
	22	33	8E	Driver door
	22	33	A1	BCM status
	22	33	A2	A/C requested by button
	22	33	A6	compressor faults
	22	33	A7	ac compressor power x25W
	22	33	A8	A/C requeste for cooling fan
	22	33	AA	heater without gasoline (kangoo)
	22	33	AD	heater faults
	22	33	AE	compressor requested RPM
	22	33	AF	requested evaporator temperature to avoid freezing +2730 x10
	22	33	B	precharge relay requested
	22	33	B1	external temperature +40C
	22	33	B6	BCB Mode status
	22	33	B8	BHV State
	22	33	BA	charging type available
	22	33	BF	HV connection type
	22	33	C	HV insulation failure level 0,1 or 2
	22	33	C3	PEB Status
	22	33	C9	BCB Failure high
	22	33	CA	BCB Failure low
	22	33	DC	Partial kWh consumed by car x1000
	22	33	E2	requested BCB mode
	22	33	E5	charge pump status
	22	33	E6	driving pump status
	22	33	E7	temperature probes failure codes
	22	33	E8	jbac compressor interlock 2=ok
	22	33	E9	jbheat resistor interlock 2=ok
	22	33	EC	BCB status
	22	33	EE	insulation resistance Ohm /100
	22	33	EF	Slow charge status
	22	33	F1	Motor temperature % x50
	22	33	F2	Highest HV battery temperature +40C
	22	33	F5	DCDC temperature +40C
	22	33	F6	Inverter temperature +40C
	22	33	FC	requested motor state
	22	33	FD	Peltier control active
	22	33	FE	battery cooling fans control active
	22	34	6	0				1
	22	34	17	0				0				0				0
	22	34	21	temperature for Peltier start +40C
	22	34	22	peltier cells temp +40C
	22	34	27	economy mode
	22	34	37	pack voltage /2
	22	34	29	DCDC ready
	22	34	30	motor temperature estimation +40 C
	22	34	31	Time since parked minutes
	22	34	44	Maximum charger power x300W
	22	34	1E	battery cooling external fan speed
	22	34	1F	battery cooling internal fan speed
	22	34	4F	charging trap switch?
	22	2C	0	1				0				0				0				0				0				0				1
	22	2C	4	Gear Lever N or P, R, D
	22	33	DD	reseted energy consumed kWh x1000
	22	33	47	Climate power /25 W
	22	33	3	14V battery SOC x1000
	22	33	6C	Quick drop counter
for test	22	33	72	Mastervac pressure x20 bar
for test	22	33	76	A/C Freon pressure x10 bar
for test	22	33	92	HV battery need cooling
	22
	22
	22
	22
	22
	22

	Multi frame
				16	17	18	19	20	21	22	23	24	25	26	27	28	29	30	31	32	33	34	35	36	37	38	39	40	41	42	43	44	45	46	47	48	49	50	51	52	53	54	55	56	57	58	59	60	61	62	63	64	65	66	67	68	69	70	71	72	73	74	75	76	77	78	79	80	81	82	83	84	85	86	87	88	89	90	91	92	93	94	95	96	97	98	99	100	101	102	103	104	105	106	107	108	109	110	111	112	113	114	115	116	117	118	119	120	121	122	123	124	125	126	127	128	129	130	131	132	133	134	135	136	137	138	139	140	141	142	143	144	145	146	147	148	149	150	151	152	153	154	155	156	157	158	159	160	161	162	163	164	165	166	167	168	169	170	171	172	173	174	175	176	177	178	179	180	181	182	183	184	185	186	187	188	189	190	191	192	193	194	195	196	197	198	199	200	201	202	203	204	205	206	207	208	209	210	211	212	213	214	215	216	217	218	219	220	221	222	223	224	225	226	227	228	229	230	231	232	233	234	235	236	237	238	239	240	241	242	243	244	245	246	247	248	249	250	251	252	253	254	255	256	257	258	259	260	261	262	263	264	265	266	267	268	269	270	271	272	273	274	275	276	277	278	279	280	281	282	283	284	285	286	287	288	289	290	291	292	293	294	295	296	297	298	299	300	301	302	303	304	305	306	307	308	309	310	311	312	313	314	315	316	317	318	319	320	321	322	323	324	325	326	327	328	329	330	331	332	333	334	335	336	337	338	339	340	341	342	343	344	345	346	347	348	349	350	351	352	353	354	355	356	357	358	359	360	361	362	363	364	365	366	367	368	369	370	371	372	373	374	375	376	377	378	379	380	381	382	383	384	385	386	387	388	389	390	391	392	393	394	395	396	397	398	399	400	401	402	403	404	405	406	407	408	409	410	411	412	413	414	415	416	417	418	419	420	421	422	423	424	425	426	427	428	429	430	431	432	433	434	435	436	437	438	439
			Char	8				9				10				11				12				13				14				15				18				19				20				21				22				23				24				25				26				27				28				29				30				31				34				35				36				37				38				39				40				41				42				43				44				45				46				47				50				51				52				53				54				55				56				57				58				59				60				61				62				63				66				67				68				69				70				71				72				73				74				75				76				77				78				79				82				83				84				85				86				87				88				89				90				91				92				93				94				95				98				99				100				101				102				103				104				105				106				107				108				109				110				111				114				115				116				117				118				119				120				121				122				123				124				125				126				127				130				131				132				133				134				135				136				137				138				139				140				141				142				143				146				147				148				149				150				151				152				153				154				155				156				157				158				159				162				163				164				165				166				167				168				169				170				171				172				173				174				175				178				179				180				181				182				183				184				185				186				187				188				189				190				191				194				195				196				197				198				199				200				201				202				203				204				205				206				207				210				211				212				213				214				215				216				217				218				219				220				221				222				223				226				227				228				229				230				231				232				233				234				235				236				237				238				239				242				243				244				245				246				247				248				249				250				251				252				253				254				255				258
				10					21					22					23					24					25					26					27
	XX	YY	ZZ	B0					B1					B2					B3					B4					B5					B6					B7					B8					B9					B10					B11					B12					B13					B14					B15					B16					B17					B18					B19					B20					B21					B22					B23					B24					B25					B26					B27					B28					B29					B30					B31					B32					B33					B34					B35					B36					B37					B38					B39					B40					B41					B42					B43					B44					B45					B46					B47					B48					B49					B50					B51					B52
	21	80		MPR reference II (ascii)					Vdiag					Supplier (ascii)					Electronic version II (ascii)					Program number					Software version					Calibration number					0				1				0				1				0				1				8				8
	21	81		VIN number					1				3				5				C

## 5 - LBC2 - 7967B6
Request PID 0x0796					Send:				2	21	Code	0	0	0	0	0
Answer PID 0x07B6					First Response				10	RB	61	Code	B0	B1	B2	B3			RB: Remaining Bytes after B3
Request PID 0x0796					Send +1 byte				30	1	0	0	0	0	0	0
Answer PID 0x07B6					2nd Response				21	B4	B5	B6	B7	B8	B9	B10
Request PID 0x0796					Send +1 byte				30	1	0	0	0	0	0	0
Answer PID 0x07B6					3rd Response				22	B11	B12	B13	B14	B15	B16	B17
Request PID 0x0796					Send +1 byte				30	1	0	0	0	0	0	0
Answer PID 0x07B6					4th Response				23	B18	B19	B20	B21	B22	B23	B24
Request PID 0x0796					Send +1 byte				30	1	0	0	0	0	0	0
Answer PID 0x07B6					5th Response				24	B25	B26	B27	B28	B29	B30	B31
Request PID 0x0796					Send +1 byte				30	1	0	0	0	0	0	0
Answer PID 0x07B6					6th Response				25	B32	B33	B34	B35	B36	B37	B38
Request PID 0x0796					Send +1 byte				30	1	0	0	0	0	0	0
Answer PID 0x07B6					7th Response				26	B39	B40	B41	B42	B43	B44	B45
and so on....

		10					21					22					23					24					25					26					27					28					29					2A					2B					2C					2D					2E					2F					20					21					22
Code (Hex)		B0					B1					B2					B3					B4					B5					B6					B7					B8					B9					B10					B11					B12					B13					B14					B15					B16					B17					B18					B19					B20					B21					B22					B23					B24					B25					B26					B27					B28					B29					B30					B31					B32					B33					B34					B35					B36					B37					B38					B39					B40					B41					B42					B43					B44					B45					B46					B47					B48					B49					B50					B51					B52					B53					B54					B55					B56					B57					B58					B59					B60					B61					B62					B63					B64					B65					B66					B67					B68					B69					B70					B71					B72					B73					B74					B75					B76					B77					B78					B79					B80					B81					B82					B83					B84					B85					B86					B87
1		32 bit signed battery current (negative = out positive = into battery) mA x ~1.4					0				2				8				?				32 bit signed battery current (negative = out positive = into battery) mA					F				F				F				F				F				F				F				F				F				F				F				F				F				F				F				F				F				F				F				F				F				F				F				F				Battery maximum input power kWx100 when new					Battery maximum output power kWx100 when new					Pack voltage x100					12V battery voltage in mV					0				3				???					0				0				???					?					?					0				0				0				SOC real x 10000 when new					0				0				0				Ah x10000 when new					F				F				F				F				?				?				?				?				0				0	?	0	?	?				?				?				?		0	0
80		MPR reference II					Vdiag number					Supplier (ascii)					Electronic version (ascii)					Program number					Software version					Calibration number					0				2				0				1				0				0				8				8

## 6 - PEB - 75A77E
	Request XX YY ZZ on 75A					Send:				Size =3	XX	YY	ZZ	0	0	0	0		XX: 22=Read Data by Identifier 23=Read data by memory address
	Request XX YY on 75A					Send:				Size =2	XX	YY	0	0	0	0	0		XX: 21=?
Single frame	Reply on 77E					Response				0L	XX+40	YY	ZZ	B0	B1	B2	B3		L=number of bytes in the response including XX, YY and ZZ
Multi frame	Reply on 77E					1st Response				1R	ST	XX+40	YY	B0	B1	B2	B3		Number of bytes in response including YY and ZZ = 0xRST
	Send 1 more frame					Send:				30	1	0	0	0	0	0	0
	Reply on 77E					2nd Response				21	B4	B5	B6	B7	B8	B9	B10
	Send 1 more frame					Send:				30	1	0	0	0	0	0	0
	Reply on 77E					3rd Response				22	B11	B12	B13	B14	B15	B16	B17
	and so on.....

	Single frame
				16	17	18	19	20	21	22	23	24	25	26	27	28	29	30	31	32	33	34	35	36	37	38	39	40	41	42	43	44	45	46	47
	XX	YY	ZZ	B0					B1					B2					B3
	22	20	70	Protection/Imobilizer
	22	20	71	Protection/Imobilizer
	22	20	72	Protection/Imobilizer
	22	20	73	Protection/Imobilizer
	22	20	74	Protection/Imobilizer
	22	20	75	Protection/Imobilizer
	22	20	76	Protection/Imobilizer
	22	20	77	Protection/Imobilizer
	22	30	1	Imobilizer/Locked
	22	30	2	Rotor error angle
	22	30	3	Excitation interlock
	22	30	4	Spiderbox interlock
	22	30	6	Interlock EM
	22	30	7	Interlock Battery
	22	30	8	Odometer km
	22	30	9	12V battery voltage x1024
	22	30	10	DCDC request activation
	22	30	11	12V DCDC setpoint x1024
	22	30	12	12v voltage x1024
	22	30	13	signed 12v current x64
	22	30	15	signed DCDC HV current x512 (32767=OFF)
	22	30	16	signed PEB driver temp C x64
	22	30	17	DCDC coil temp C x64
	22	30	18	Signed DCDC temperature x64 C
	22	30	19	DCDC tetemperature % x256
	22	30	21	3rd phase current x16
	22	30	22	signed positie excitation current x16 A
	22	30	23	signed negative excitation current x16 A
	22	30	24	requested torqued x32 Nm
	22	30	25	calculated torque x32 Nm
	22	30	26	max motor torque available x32 Nm
	22	30	27	max generator torque available x32 Nm
	22	30	28	signed motor rpm x2
	22	30	29	excitation+inverter temperature % x256
	22	30	30	Electric machine failure
	22	30	31	Motor service needed
	22	30	32	Motor stop car request
	22	30	34	Rotor position sensor voltage x1024
	22	30	35	calculated rotor temperature x64 C
	22	30	36	excitation temperature x64 C
	22	30	37	Rotor resistance
	22	30	0A	12V battery voltage x1024 at KL30
	22	30	0B	Ignition present
	22	30	0C	Ignition present
	22	30	0D	Signed onboard voltage x1024
	22	30	0E	HV voltage x32
	22	30	0F	DCDC state 1=stdby 2=on
	22	30	1A	DCDC failure
	22	30	1B	DCDC service needed
	22	30	1C	Inverter ON
	22	30	1D	Signed Powertrain HV current x16 A
	22	30	1E	1st phase current x16
	22	30	1F	2nd phase current x16
	22	30	2A	rotor+stator temperature % x256
	22	30	2B	Signed Inverter temperature x64 C
	22	30	2C	stator temperature x64 C
	22	30	2D	Discharge request
	22	30	2E	Discharge in progress
	22	30	2F	0=Motor 1=Generator
	22
	22
	22
	22

	Multi frame
				16	17	18	19	20	21	22	23	24	25	26	27	28	29	30	31	32	33	34	35	36	37	38	39	40	41	42	43	44	45	46	47	48	49	50	51	52	53	54	55	56	57	58	59	60	61	62	63	64	65	66	67	68	69	70	71	72	73	74	75	76	77	78	79	80	81	82	83	84	85	86	87	88	89	90	91	92	93	94	95	96	97	98	99	100	101	102	103	104	105	106	107	108	109	110	111	112	113	114	115	116	117	118	119	120	121	122	123	124	125	126	127	128	129	130	131	132	133	134	135	136	137	138	139	140	141	142	143	144	145	146	147	148	149	150	151	152	153	154	155	156	157	158	159	160	161	162	163	164	165	166	167	168	169	170	171	172	173	174	175	176	177	178	179	180	181	182	183	184	185	186	187	188	189	190	191	192	193	194	195	196	197	198	199	200	201	202	203	204	205	206	207	208	209	210	211	212	213	214	215	216	217	218	219	220	221	222	223	224	225	226	227	228	229	230	231	232	233	234	235	236	237	238	239	240	241	242	243	244	245	246	247	248	249	250	251	252	253	254	255	256	257	258	259	260	261	262	263	264	265	266	267	268	269	270	271	272	273	274	275	276	277	278	279	280	281	282	283	284	285	286	287	288	289	290	291	292	293	294	295	296	297	298	299	300	301	302	303	304	305	306	307	308	309	310	311	312	313	314	315	316	317	318	319	320	321	322	323	324	325	326	327	328	329	330	331	332	333	334	335	336	337	338	339	340	341	342	343	344	345	346	347	348	349	350	351	352	353	354	355	356	357	358	359	360	361	362	363	364	365	366	367	368	369	370	371	372	373	374	375	376	377	378	379	380	381	382	383	384	385	386	387	388	389	390	391	392	393	394	395	396	397	398	399	400	401	402	403	404	405	406	407	408	409	410	411	412	413	414	415	416	417	418	419	420	421	422	423	424	425	426	427	428	429	430	431	432	433	434	435	436	437	438	439
				10					21					22					23					24					25					26					27
	XX	YY	ZZ	B0					B1					B2					B3					B4					B5					B6					B7					B8					B9					B10					B11					B12					B13					B14					B15					B16					B17					B18					B19					B20					B21					B22					B23					B24					B25					B26					B27					B28					B29					B30					B31					B32					B33					B34					B35					B36					B37					B38					B39					B40					B41					B42					B43					B44					B45					B46					B47					B48					B49					B50					B51					B52

	21	80		MPR reference II (ascii)					Vdiag					Supplier (ascii)					Electronic version II (ascii)					Program number					Software version					Calibration number					0				1				0				1				0				0				8				8
	21	81		Vin code (ascii)					1				3				5				C				0				D				6				0				3				A				6				C				7				B				E				3
	21	84		Supplier (ascii)					Fabrication code (ascii)					3				0				Manufacture year (ascii)					Manufacture day (ascii)					6				0				3				A				6				C				7				B				E				3

## 7 - Telematic 7CA7DA
	Request XX YY ZZ					Send:				Size =3	XX	YY	ZZ	0	0	0	0		XX: 22=Read Data by Identifier 23=Read data by memory address
	Request XX YY					Send:				Size =2	XX	YY	0	0	0	0	0		XX: 21=?
Single frame	Reply					Response				0L	XX+40	YY	ZZ	B0	B1	B2	B3		L=number of bytes in the response including YY and ZZ
Multi frame	Reply					1st Response				1R	ST	XX+40	YY	B0	B1	B2	B3		Number of bytes in response including YY and ZZ = 0xRST
	Send 1 more frame					Send:				30	1	0	0	0	0	0	0
	Reply					2nd Response				21	B4	B5	B6	B7	B8	B9	B10
	Send 1 more frame					Send:				30	1	0	0	0	0	0	0
	Reply					3rd Response				22	B11	B12	B13	B14	B15	B16	B17
	and so on.....

	Single frame
				16	17	18	19	20	21	22	23	24	25	26	27	28	29	30	31	32	33	34	35	36	37	38	39	40	41	42	43	44	45	46	47
	XX	YY	ZZ	B0					B1					B2					B3
	22
	22	FD	1D	GPRS signal strength
	22
	22
	22

	Multi frame
				16	17	18	19	20	21	22	23	24	25	26	27	28	29	30	31	32	33	34	35	36	37	38	39	40	41	42	43	44	45	46	47	48	49	50	51	52	53	54	55	56	57	58	59	60	61	62	63	64	65	66	67	68	69	70	71	72	73	74	75	76	77	78	79	80	81	82	83	84	85	86	87	88	89	90	91	92	93	94	95	96	97	98	99	100	101	102	103	104	105	106	107	108	109	110	111	112	113	114	115	116	117	118	119	120	121	122	123	124	125	126	127	128	129	130	131	132	133	134	135	136	137	138	139	140	141	142	143	144	145	146	147	148	149	150	151	152	153	154	155	156	157	158	159	160	161	162	163	164	165	166	167	168	169	170	171	172	173	174	175	176	177	178	179	180	181	182	183	184	185	186	187	188	189	190	191	192	193	194	195	196	197	198	199	200	201	202	203	204	205	206	207	208	209	210	211	212	213	214	215	216	217	218	219	220	221	222	223	224	225	226	227	228	229	230	231	232	233	234	235	236	237	238	239	240	241	242	243	244	245	246	247	248	249	250	251	252	253	254	255	256	257	258	259	260	261	262	263	264	265	266	267	268	269	270	271	272	273	274	275	276	277	278	279	280	281	282	283	284	285	286	287	288	289	290	291	292	293	294	295	296	297	298	299	300	301	302	303	304	305	306	307	308	309	310	311	312	313	314	315	316	317	318	319	320	321	322	323	324	325	326	327	328	329	330	331	332	333	334	335	336	337	338	339	340	341	342	343	344	345	346	347	348	349	350	351	352	353	354	355	356	357	358	359	360	361	362	363	364	365	366	367	368	369	370	371	372	373	374	375	376	377	378	379	380	381	382	383	384	385	386	387	388	389	390	391	392	393	394	395	396	397	398	399	400	401	402	403	404	405	406	407	408	409	410	411	412	413	414	415	416	417	418	419	420	421	422	423	424	425	426	427	428	429	430	431	432	433	434	435	436	437	438	439
				10					21					22					23					24					25					26					27
	XX	YY	ZZ	B0					B1					B2					B3					B4					B5					B6					B7					B8					B9					B10					B11					B12					B13					B14					B15					B16					B17					B18					B19					B20					B21					B22					B23					B24					B25					B26					B27					B28					B29					B30					B31					B32					B33					B34					B35					B36					B37					B38					B39					B40					B41					B42					B43					B44					B45					B46					B47					B48					B49					B50					B51					B52

	21	80		MPR reference II (ascii)					Vdiag					Supplier (ascii)					Electronic version II (ascii)					Program number					Software version					Calibration number
	21	81		Vin code (ascii)					1				3				5				C				0				D				6				0				3				A				6				C				7				B				E				3
	21	84		Computer serial number (ascii)					2				0				2				0				2				0				2				0				2				0				5				0				5				0				5				0				5				0				5				0
	22	FD	70					GPRS operator name (ascii)					3				0				3				0				3				0				3				0				3				0				GPRS country code (ascii)					GPRS operator code (ascii)					5				0				5				0

## 8 - Park Prox 74E76E
	Request XX YY ZZ					Send:				Size =3	XX	YY	ZZ	0	0	0	0		XX: 22=Read Data by Identifier 23=Read data by memory address
	Request XX YY					Send:				Size =2	XX	YY	0	0	0	0	0		XX: 21=?
Single frame	Reply					Response				0L	XX+40	YY	ZZ	B0	B1	B2	B3		L=number of bytes in the response including YY and ZZ
Multi frame	Reply					1st Response				1R	ST	XX+40	YY	B0	B1	B2	B3		Number of bytes in response including YY and ZZ = 0xRST
	Send 1 more frame					Send:				30	1	0	0	0	0	0	0
	Reply					2nd Response				21	B4	B5	B6	B7	B8	B9	B10
	Send 1 more frame					Send:				30	1	0	0	0	0	0	0
	Reply					3rd Response				22	B11	B12	B13	B14	B15	B16	B17
	and so on.....

	Single frame
				16	17	18	19	20	21	22	23	24	25	26	27	28	29	30	31	32	33	34	35	36	37	38	39	40	41	42	43	44	45	46	47
	XX	YY	ZZ	B0					B1					B2					B3
	22
	22
	22
	22

	Multi frame
				16	17	18	19	20	21	22	23	24	25	26	27	28	29	30	31	32	33	34	35	36	37	38	39	40	41	42	43	44	45	46	47	48	49	50	51	52	53	54	55	56	57	58	59	60	61	62	63	64	65	66	67	68	69	70	71	72	73	74	75	76	77	78	79	80	81	82	83	84	85	86	87	88	89	90	91	92	93	94	95	96	97	98	99	100	101	102	103	104	105	106	107	108	109	110	111	112	113	114	115	116	117	118	119	120	121	122	123	124	125	126	127	128	129	130	131	132	133	134	135	136	137	138	139	140	141	142	143	144	145	146	147	148	149	150	151	152	153	154	155	156	157	158	159	160	161	162	163	164	165	166	167	168	169	170	171	172	173	174	175	176	177	178	179	180	181	182	183	184	185	186	187	188	189	190	191	192	193	194	195	196	197	198	199	200	201	202	203	204	205	206	207	208	209	210	211	212	213	214	215	216	217	218	219	220	221	222	223	224	225	226	227	228	229	230	231	232	233	234	235	236	237	238	239	240	241	242	243	244	245	246	247	248	249	250	251	252	253	254	255	256	257	258	259	260	261	262	263	264	265	266	267	268	269	270	271	272	273	274	275	276	277	278	279	280	281	282	283	284	285	286	287	288	289	290	291	292	293	294	295	296	297	298	299	300	301	302	303	304	305	306	307	308	309	310	311	312	313	314	315	316	317	318	319	320	321	322	323	324	325	326	327	328	329	330	331	332	333	334	335	336	337	338	339	340	341	342	343	344	345	346	347	348	349	350	351	352	353	354	355	356	357	358	359	360	361	362	363	364	365	366	367	368	369	370	371	372	373	374	375	376	377	378	379	380	381	382	383	384	385	386	387	388	389	390	391	392	393	394	395	396	397	398	399	400	401	402	403	404	405	406	407	408	409	410	411	412	413	414	415	416	417	418	419	420	421	422	423	424	425	426	427	428	429	430	431	432	433	434	435	436	437	438	439
				10					21					22					23					24					25					26					27
	XX	YY	ZZ	B0					B1					B2					B3					B4					B5					B6					B7					B8					B9					B10					B11					B12					B13					B14					B15					B16					B17					B18					B19					B20					B21					B22					B23					B24					B25					B26					B27					B28					B29					B30					B31					B32					B33					B34					B35					B36					B37					B38					B39					B40					B41					B42					B43					B44					B45					B46					B47					B48					B49					B50					B51					B52

	21	80		MPR reference II (ascii)					Vdiag					Supplier (ascii)					Electronic version II (ascii)					Program number					Software version					Calibration number
	21	81		Vin code (ascii)					1				3				5				C
	21	2		Left external distance cm					Left internal distance cm					Right internal distance cm					Right external distance cm					Shortest distance in rear cm					Front sensor 1 distance cm					Front sensor 2 distance cm					Front sensor 3 distance cm					Front sensor 4 distance cm					Shortest distance in front cm					0				0				12V voltage					12V sensor supply					0				1	0	0	R	8				0				F				F				F				F

## 9 - Air Conditioning 744764
	Request XX YY ZZ					Send:				Size =3	XX	YY	ZZ	0	0	0	0		XX: 22=Read Data by Identifier 23=Read data by memory address
	Request XX YY					Send:				Size =2	XX	YY	0	0	0	0	0		XX: 21=?
Single frame	Reply					Response				0L	XX+40	YY	ZZ	B0	B1	B2	B3		L=number of bytes in the response including YY and ZZ
Multi frame	Reply					1st Response				1R	ST	XX+40	YY	B0	B1	B2	B3		Number of bytes in response including YY and ZZ = 0xRST
	Send 1 more frame					Send:				30	1	0	0	0	0	0	0
	Reply					2nd Response				21	B4	B5	B6	B7	B8	B9	B10
	Send 1 more frame					Send:				30	1	0	0	0	0	0	0
	Reply					3rd Response				22	B11	B12	B13	B14	B15	B16	B17
	and so on.....

	Single frame
				16	17	18	19	20	21	22	23	24	25	26	27	28	29	30	31	32	33	34	35	36	37	38	39	40	41	42	43	44	45	46	47
	XX	YY	ZZ	B0					B1					B2					B3
	22
	22
	22
	22

			Raw	32	33	34	35	36	37	38	39	40	41	42	43	44	45	46	47	48	49	50	51	52	53	54	55	56	57	58	59	60	61	62	63	8	9	10	11	12	13	14	15	16	17	18	19	20	21	22	23	24	25	26	27	28	29	30	31	32	33	34	35	36	37	38	39	40	41	42	43	44	45	46	47	48	49	50	51	52	53	54	55	56	57	58	59	60	61	62	63	8	9	10	11	12	13	14	15	16	17	18	19	20	21	22	23	24	25	26	27	28	29	30	31	32	33	34	35	36	37	38	39	40	41	42	43	44	45	46	47	48	49	50	51	52	53	54	55	56	57	58	59	60	61	62	63	8	9	10	11	12	13	14	15	16	17	18	19	20	21	22	23	24	25	26	27	28	29	30	31	32	33	34	35	36	37	38	39	40	41	42	43	44	45	46	47	48	49	50	51	52	53	54	55	56	57	58	59	60	61	62	63	8	9	10	11	12	13	14	15	16	17	18	19	20	21	22	23	24	25	26	27	28	29	30	31	32	33	34	35	36	37	38	39	40	41	42	43	44	45	46	47	48	49	50	51	52	53	54	55	56	57	58	59	60	61	62	63	8	9	10	11	12	13	14	15	16	17	18	19	20	21	22	23	24	25	26	27	28	29	30	31	32	33	34	35	36	37	38	39	40	41	42	43	44	45	46	47	48	49	50	51	52	53	54	55	56	57	58	59	60	61	62	63	8	9	10	11	12	13	14	15	16	17	18	19	20	21	22	23	24	25	26	27	28	29	30	31	32	33	34	35	36	37	38	39	40	41	42	43	44	45	46	47	48	49	50	51	52	53	54	55	56	57	58	59	60	61	62	63	8	9	10	11	12	13	14	15	16	17	18	19	20	21	22	23	24	25	26	27	28	29	30	31	32	33	34	35	36	37	38	39	40	41	42	43	44	45	46	47	48	49	50	51	52	53	54	55	56	57	58	59	60	61	62	63	8	9	10	11	12	13	14	15	16	17	18	19	20	21	22	23	24	25	26	27	28	29	30	31	32	33	34	35	36	37	38	39	40	41	42	43	44	45	46	47	48	49	50	51	52	53	54	55	56	57	58	59	60	61	62	63	8	9	10	11	12	13	14	15	16	17	18	19	20	21	22	23	24	25	26	27	28	29	30	31	32	33	34	35	36	37	38	39	40	41	42	43	44	45	46	47	48	49	50	51	52	53	54	55	56	57	58	59	60	61	62	63	8	9	10	11	12	13	14	15	16	17	18	19	20	21	22	23	24	25	26	27	28	29	30	31	32	33	34	35	36	37	38	39	40	41	42	43	44	45	46	47	48	49	50	51	52	53	54	55	56	57	58	59	60	61	62	63	8	9	10	11	12	13	14	15	16	17	18	19	20	21	22	23	24	25	26	27	28	29	30	31	32	33	34	35	36	37	38	39	40	41	42	43	44	45	46	47	48	49	50	51	52	53	54	55	56	57	58	59	60	61	62	63	8	9	10	11	12	13	14	15	16	17	18	19	20	21	22	23	24	25	26	27	28	29	30	31	32	33	34	35	36	37	38	39	40	41	42	43	44	45	46	47	48	49	50	51	52	53	54	55	56	57	58	59	60	61	62	63	8	9	10	11	12	13	14	15	16	17	18	19	20	21	22	23	24	25	26	27	28	29	30	31	32	33	34	35	36	37	38	39	40	41	42	43	44	45	46	47	48	49	50	51	52	53	54	55	56	57	58	59	60	61	62	63	8	9	10	11	12	13	14	15	16	17	18	19	20	21	22	23	24	25	26	27	28	29	30	31	32	33	34	35	36	37	38	39	40	41	42	43	44	45	46	47	48	49	50	51	52	53	54	55	56	57	58	59	60	61	62	63	8	9	10	11	12	13	14	15	16	17	18	19	20	21	22	23	24	25	26	27	28	29	30	31	32	33	34	35	36	37	38	39	40	41	42	43	44	45	46	47	48	49	50	51	52	53	54	55	56	57	58	59	60	61	62	63	8	9	10	11	12	13	14	15	16	17	18	19	20	21	22	23	24	25	26	27	28	29	30	31	32	33	34	35	36	37	38	39	40	41	42	43	44	45	46	47	48	49	50	51	52	53	54	55	56	57	58	59	60	61	62	63	8	9	10	11	12	13	14	15	16	17	18	19	20	21	22	23	24	25	26	27	28	29	30	31	32	33	34	35	36	37	38	39	40	41	42	43	44	45	46	47	48	49	50	51	52	53	54	55	56	57	58	59	60	61	62	63	8	9	10	11	12	13	14	15	16	17	18	19	20	21	22	23	24	25	26	27	28	29	30	31	32	33	34	35	36	37	38	39	40	41	42	43
			Char	8				9				10				11				12				13				14				15				18				19				20				21				22				23				24				25				26				27				28				29				30				31				34				35				36				37				38				39				40				41				42				43				44				45				46				47				50				51				52				53				54				55				56				57				58				59				60				61				62				63				66				67				68				69				70				71				72				73				74				75				76				77				78				79				82				83				84				85				86				87				88				89				90				91				92				93				94				95				98				99				100				101				102				103				104				105				106				107				108				109				110				111				114				115				116				117				118				119				120				121				122				123				124				125				126				127				130				131				132				133				134				135				136				137				138				139				140				141				142				143				146				147				148				149				150				151				152				153				154				155				156				157				158				159				162				163				164				165				166				167				168				169				170				171				172				173				174				175				178				179				180				181				182				183				184				185				186				187				188				189				190				191				194				195				196				197				198				199				200				201				202				203				204				205				206				207				210				211				212				213				214				215				216				217				218				219				220				221				222				223				226				227				228				229				230				231				232				233				234				235				236				237				238				239				242				243				244				245				246				247				248				249				250				251				252				253				254				255				258				259				260				261				262				263				264				265				266				267				268				269				270				271				274				275				276				277				278				279				280				281				282				283				284				285				286				287				290				291				292				293				294				295				296				297				298

	Multi frame
				16	17	18	19	20	21	22	23	24	25	26	27	28	29	30	31	32	33	34	35	36	37	38	39	40	41	42	43	44	45	46	47	48	49	50	51	52	53	54	55	56	57	58	59	60	61	62	63	64	65	66	67	68	69	70	71	72	73	74	75	76	77	78	79	80	81	82	83	84	85	86	87	88	89	90	91	92	93	94	95	96	97	98	99	100	101	102	103	104	105	106	107	108	109	110	111	112	113	114	115	116	117	118	119	120	121	122	123	124	125	126	127	128	129	130	131	132	133	134	135	136	137	138	139	140	141	142	143	144	145	146	147	148	149	150	151	152	153	154	155	156	157	158	159	160	161	162	163	164	165	166	167	168	169	170	171	172	173	174	175	176	177	178	179	180	181	182	183	184	185	186	187	188	189	190	191	192	193	194	195	196	197	198	199	200	201	202	203	204	205	206	207	208	209	210	211	212	213	214	215	216	217	218	219	220	221	222	223	224	225	226	227	228	229	230	231	232	233	234	235	236	237	238	239	240	241	242	243	244	245	246	247	248	249	250	251	252	253	254	255	256	257	258	259	260	261	262	263	264	265	266	267	268	269	270	271	272	273	274	275	276	277	278	279	280	281	282	283	284	285	286	287	288	289	290	291	292	293	294	295	296	297	298	299	300	301	302	303	304	305	306	307	308	309	310	311	312	313	314	315	316	317	318	319	320	321	322	323	324	325	326	327	328	329	330	331	332	333	334	335	336	337	338	339	340	341	342	343	344	345	346	347	348	349	350	351	352	353	354	355	356	357	358	359	360	361	362	363	364	365	366	367	368	369	370	371	372	373	374	375	376	377	378	379	380	381	382	383	384	385	386	387	388	389	390	391	392	393	394	395	396	397	398	399	400	401	402	403	404	405	406	407	408	409	410	411	412	413	414	415	416	417	418	419	420	421	422	423	424	425	426	427	428	429	430	431	432	433	434	435	436	437	438	439
				10					21					22					23					24					25					26					27
	XX	YY	ZZ	B0					B1					B2					B3					B4					B5					B6					B7					B8					B9					B10					B11					B12					B13					B14					B15					B16					B17					B18					B19					B20					B21					B22					B23					B24					B25					B26					B27					B28					B29					B30					B31					B32					B33					B34					B35					B36					B37					B38					B39					B40					B41					B42					B43					B44					B45					B46					B47					B48					B49					B50					B51					B52

	21	80		?					Vdiag					Supplier (ascii)					Electronic version II (ascii)					Program number					Software version					Calibration number
	21	81		Vin code (ascii)					1				3				5				C
	22	F1	87					MPR reference (ascii)
	21	22		F				F				F				E				8				0				0				0				?				0				F				0				0				0				0				0				VehicleState			?	?	DiagMux?	Out of car		8				0				Night dash lights level x2.5 %					5				1				Right sunshine sensor x50					Left sunshine sensor x50					External temp C +40					GO		ACCompAuthorized	?	EngineStopRequestOrigine				AC High Pressure Sensor x5					Motor Temperature +40					0				0				0				0				0				0				0				0				0				0				F				F				0				7				0				0				0				0
	21	21		Evaporator temp C +40 x2.5					Incar temp C +40 x2.5					Humidity x2					F				F				F				F				F				F				F				F				Right sunshine sensor /50					Left sunshine sensor /50					Fan speed					Fan speed setpoint %					12V Battery voltage x10					0				0				0				0				0				0				C				0				0				0				0				0
	21	27		Requested Distribution flap position					0				0				Requested Distribution flap position					Requested recirculation position					0				0				0				0				Distribution flap position					0				0				7				F				Recirculation flap position					0				0				7				F				3				2				7				F				0				0				6				4				0				0				0				0
	21	1
	21	25
	21	26
	21	28
	21	23

## 10 - Airbag 752772
	Request XX YY ZZ					Send:				Size =3	XX	YY	ZZ	0	0	0	0		XX: 22=Read Data by Identifier 23=Read data by memory address
	Request XX YY					Send:				Size =2	XX	YY	0	0	0	0	0		XX: 21=?
Single frame	Reply					Response				0L	XX+40	YY	ZZ	B0	B1	B2	B3		L=number of bytes in the response including YY and ZZ
Multi frame	Reply					1st Response				1R	ST	XX+40	YY	B0	B1	B2	B3		Number of bytes in response including YY and ZZ = 0xRST
	Send 1 more frame					Send:				30	1	0	0	0	0	0	0
	Reply					2nd Response				21	B4	B5	B6	B7	B8	B9	B10
	Send 1 more frame					Send:				30	1	0	0	0	0	0	0
	Reply					3rd Response				22	B11	B12	B13	B14	B15	B16	B17
	and so on.....

	Single frame
				16	17	18	19	20	21	22	23	24	25	26	27	28	29	30	31	32	33	34	35	36	37	38	39	40	41	42	43	44	45	46	47
	XX	YY	ZZ	B0					B1					B2					B3
	22
	22
	22
	22

	Multi frame
				16	17	18	19	20	21	22	23	24	25	26	27	28	29	30	31	32	33	34	35	36	37	38	39	40	41	42	43	44	45	46	47	48	49	50	51	52	53	54	55	56	57	58	59	60	61	62	63	64	65	66	67	68	69	70	71	72	73	74	75	76	77	78	79	80	81	82	83	84	85	86	87	88	89	90	91	92	93	94	95	96	97	98	99	100	101	102	103	104	105	106	107	108	109	110	111	112	113	114	115	116	117	118	119	120	121	122	123	124	125	126	127	128	129	130	131	132	133	134	135	136	137	138	139	140	141	142	143	144	145	146	147	148	149	150	151	152	153	154	155	156	157	158	159	160	161	162	163	164	165	166	167	168	169	170	171	172	173	174	175	176	177	178	179	180	181	182	183	184	185	186	187	188	189	190	191	192	193	194	195	196	197	198	199	200	201	202	203	204	205	206	207	208	209	210	211	212	213	214	215	216	217	218	219	220	221	222	223	224	225	226	227	228	229	230	231	232	233	234	235	236	237	238	239	240	241	242	243	244	245	246	247	248	249	250	251	252	253	254	255	256	257	258	259	260	261	262	263	264	265	266	267	268	269	270	271	272	273	274	275	276	277	278	279	280	281	282	283	284	285	286	287	288	289	290	291	292	293	294	295	296	297	298	299	300	301	302	303	304	305	306	307	308	309	310	311	312	313	314	315	316	317	318	319	320	321	322	323	324	325	326	327	328	329	330	331	332	333	334	335	336	337	338	339	340	341	342	343	344	345	346	347	348	349	350	351	352	353	354	355	356	357	358	359	360	361	362	363	364	365	366	367	368	369	370	371	372	373	374	375	376	377	378	379	380	381	382	383	384	385	386	387	388	389	390	391	392	393	394	395	396	397	398	399	400	401	402	403	404	405	406	407	408	409	410	411	412	413	414	415	416	417	418	419	420	421	422	423	424	425	426	427	428	429	430	431	432	433	434	435	436	437	438	439
				10					21					22					23					24					25					26					27
	XX	YY	ZZ	B0					B1					B2					B3					B4					B5					B6					B7					B8					B9					B10					B11					B12					B13					B14					B15					B16					B17					B18					B19					B20					B21					B22					B23					B24					B25					B26					B27					B28					B29					B30					B31					B32					B33					B34					B35					B36					B37					B38					B39					B40					B41					B42					B43					B44					B45					B46					B47					B48					B49					B50					B51					B52

	21	80		MPR reference II (ascii)					Vdiag					Supplier (ascii)					Electronic version II (ascii)					Program number					Software version					Calibration number
	21	81		Vin code (ascii)					1				3				5				C
	21	6		F				E				0				0				0				0				0				0				0				0				0				0				0				0				12V voltage x10					Driver seatbelt					Passenger seatbelt					4				6				2				7				0				0				0				0				0				0				0				0				0				0				0				0				0				0				0				0				0...
	21	4		1				7				1				8				1				5				4				1				1				F				4				1				0				0				3				0				1				9				1				A				1				7				1				6				0				0				0				0				1				6				1				6				0				0				0				0				0				0				0				0				0...
	21	2		0				2				0				0				0				E				0				A				0				0				0				1				0				9				0				0				3				8				5				A				0				1				1				A				0				0				0				0				0				0				0				0				0				0				0				0				0				0				0				0				0...

## 11 - UCH 745765
	Request XX YY ZZ					Send:				Size =3	XX	YY	ZZ	0	0	0	0		XX: 22=Read Data by Identifier 23=Read data by memory address
	Request XX YY					Send:				Size =2	XX	YY	0	0	0	0	0		XX: 21=?
Single frame	Reply					Response				0L	XX+40	YY	ZZ	B0	B1	B2	B3		L=number of bytes in the response including YY and ZZ
Multi frame	Reply					1st Response				1R	ST	XX+40	YY	B0	B1	B2	B3		Number of bytes in response including YY and ZZ = 0xRST
	Send 1 more frame					Send:				30	1	0	0	0	0	0	0
	Reply					2nd Response				21	B4	B5	B6	B7	B8	B9	B10
	Send 1 more frame					Send:				30	1	0	0	0	0	0	0
	Reply					3rd Response				22	B11	B12	B13	B14	B15	B16	B17
	and so on.....

	Single frame
				16	17	18	19	20	21	22	23	24	25	26	27	28	29	30	31	32	33	34	35	36	37	38	39	40	41	42	43	44	45	46	47
	XX	YY	ZZ	B0					B1					B2					B3
	21
wiper/lights	21	5F		L0	L1	L2	LA	H2	H1	FF	FR	W0	WA	W1	W2	Inter			R	L	WU	WD
rain/light sensors	21	1		0				F				0				F				F				F				F				F				F				F
hazard lights	21	62		On	Bt	On	On	0	0	0	0
rain sensor	21	63
rear wiper	21	64
passenger window	21	2
front doors handle	21	5D

	Multi frame
				16	17	18	19	20	21	22	23	24	25	26	27	28	29	30	31	32	33	34	35	36	37	38	39	40	41	42	43	44	45	46	47	48	49	50	51	52	53	54	55	56	57	58	59	60	61	62	63	64	65	66	67	68	69	70	71	72	73	74	75	76	77	78	79	80	81	82	83	84	85	86	87	88	89	90	91	92	93	94	95	96	97	98	99	100	101	102	103	104	105	106	107	108	109	110	111	112	113	114	115	116	117	118	119	120	121	122	123	124	125	126	127	128	129	130	131	132	133	134	135	136	137	138	139	140	141	142	143	144	145	146	147	148	149	150	151	152	153	154	155	156	157	158	159	160	161	162	163	164	165	166	167	168	169	170	171	172	173	174	175	176	177	178	179	180	181	182	183	184	185	186	187	188	189	190	191	192	193	194	195	196	197	198	199	200	201	202	203	204	205	206	207	208	209	210	211	212	213	214	215	216	217	218	219	220	221	222	223	224	225	226	227	228	229	230	231	232	233	234	235	236	237	238	239	240	241	242	243	244	245	246	247	248	249	250	251	252	253	254	255	256	257	258	259	260	261	262	263	264	265	266	267	268	269	270	271	272	273	274	275	276	277	278	279	280	281	282	283	284	285	286	287	288	289	290	291	292	293	294	295	296	297	298	299	300	301	302	303	304	305	306	307	308	309	310	311	312	313	314	315	316	317	318	319	320	321	322	323	324	325	326	327	328	329	330	331	332	333	334	335	336	337	338	339	340	341	342	343	344	345	346	347	348	349	350	351	352	353	354	355	356	357	358	359	360	361	362	363	364	365	366	367	368	369	370	371	372	373	374	375	376	377	378	379	380	381	382	383	384	385	386	387	388	389	390	391	392	393	394	395	396	397	398	399	400	401	402	403	404	405	406	407	408	409	410	411	412	413	414	415	416	417	418	419	420	421	422	423	424	425	426	427	428	429	430	431	432	433	434	435	436	437	438	439
				10					21					22					23					24					25					26					27
	XX	YY	ZZ	B0					B1					B2					B3					B4					B5					B6					B7					B8					B9					B10					B11					B12					B13					B14					B15					B16					B17					B18					B19					B20					B21					B22					B23					B24					B25					B26					B27					B28					B29					B30					B31					B32					B33					B34					B35					B36					B37					B38					B39					B40					B41					B42					B43					B44					B45					B46					B47					B48					B49					B50					B51					B52

	21	80		MPR reference II (ascii)					Vdiag					Supplier (ascii)					Electronic version II (ascii)					Program number					Software version					Calibration number
	21	81		Vin code (ascii)					1				3				5				C
tire pressures	21	71		0				0				0				0				0				0				0				0				0				0				0				0				0				0				0				0				0				0				0				0				0				0				0				0				0				0				0				0				0				0				0				0				0				0				0				0				0				0				0				0
cards	21	57		0				1				0				1				4				1				0				0				0				0				0				0				0				0				0				0				8				A				0				0				0				0				E				0				0				2				0				0				F				F				F				F				F				F				F				F
imobilizer	21	5E		3				8				0				0				0				0				2				E				0				0				0				0				0				0				0				0				F				F				F				F				F				F
heating	21	70
rear defroster	21	6F
?	21	4C
pedals	21	67		1				Brake				0				1				0				2				0				E				0				E				0				E				0				E				0				1				0				0				0				0				0				0
remote buttons	21	52
card	21	58
doors	21	61
optical sensor	21	5B
tyre valves	21	74
speed	21	65
column lock	21	6E
optical sensor	21	53
key	21	68		0				1				0				1				0				0				C				8				B				1				3				8				2				0				Key position					0				2				0				0				0				1				0				0				0				0				0				0				0				0				0				0				0				1				0				0				0				0				0				2
horn	21	47

## 12 - UPC 74D76D
	Request XX YY ZZ					Send:				Size =3	XX	YY	ZZ	0	0	0	0		XX: 22=Read Data by Identifier 23=Read data by memory address
	Request XX YY					Send:				Size =2	XX	YY	0	0	0	0	0		XX: 21=?
Single frame	Reply					Response				0L	XX+40	YY	ZZ	B0	B1	B2	B3		L=number of bytes in the response including YY and ZZ
Multi frame	Reply					1st Response				1R	ST	XX+40	YY	B0	B1	B2	B3		Number of bytes in response including YY and ZZ = 0xRST
	Send 1 more frame					Send:				30	1	0	0	0	0	0	0
	Reply					2nd Response				21	B4	B5	B6	B7	B8	B9	B10
	Send 1 more frame					Send:				30	1	0	0	0	0	0	0
	Reply					3rd Response				22	B11	B12	B13	B14	B15	B16	B17
	and so on.....

	Single frame
				16	17	18	19	20	21	22	23	24	25	26	27	28	29	30	31	32	33	34	35	36	37	38	39	40	41	42	43	44	45	46	47
	XX	YY	ZZ	B0					B1					B2					B3
	22
	21	4		8				8				0				0				0				0				4				0				0				1
	21	5		0				0				0				0				0				0				0				0				0				0
	21	1		0				8				9				E				0				0				8				8

	Multi frame
				16	17	18	19	20	21	22	23	24	25	26	27	28	29	30	31	32	33	34	35	36	37	38	39	40	41	42	43	44	45	46	47	48	49	50	51	52	53	54	55	56	57	58	59	60	61	62	63	64	65	66	67	68	69	70	71	72	73	74	75	76	77	78	79	80	81	82	83	84	85	86	87	88	89	90	91	92	93	94	95	96	97	98	99	100	101	102	103	104	105	106	107	108	109	110	111	112	113	114	115	116	117	118	119	120	121	122	123	124	125	126	127	128	129	130	131	132	133	134	135	136	137	138	139	140	141	142	143	144	145	146	147	148	149	150	151	152	153	154	155	156	157	158	159	160	161	162	163	164	165	166	167	168	169	170	171	172	173	174	175	176	177	178	179	180	181	182	183	184	185	186	187	188	189	190	191	192	193	194	195	196	197	198	199	200	201	202	203	204	205	206	207	208	209	210	211	212	213	214	215	216	217	218	219	220	221	222	223	224	225	226	227	228	229	230	231	232	233	234	235	236	237	238	239	240	241	242	243	244	245	246	247	248	249	250	251	252	253	254	255	256	257	258	259	260	261	262	263	264	265	266	267	268	269	270	271	272	273	274	275	276	277	278	279	280	281	282	283	284	285	286	287	288	289	290	291	292	293	294	295	296	297	298	299	300	301	302	303	304	305	306	307	308	309	310	311	312	313	314	315	316	317	318	319	320	321	322	323	324	325	326	327	328	329	330	331	332	333	334	335	336	337	338	339	340	341	342	343	344	345	346	347	348	349	350	351	352	353	354	355	356	357	358	359	360	361	362	363	364	365	366	367	368	369	370	371	372	373	374	375	376	377	378	379	380	381	382	383	384	385	386	387	388	389	390	391	392	393	394	395	396	397	398	399	400	401	402	403	404	405	406	407	408	409	410	411	412	413	414	415	416	417	418	419	420	421	422	423	424	425	426	427	428	429	430	431	432	433	434	435	436	437	438	439
				10					21					22					23					24					25					26					27
	XX	YY	ZZ	B0					B1					B2					B3					B4					B5					B6					B7					B8					B9					B10					B11					B12					B13					B14					B15					B16					B17					B18					B19					B20					B21					B22					B23					B24					B25					B26					B27					B28					B29					B30					B31					B32					B33					B34					B35					B36					B37					B38					B39					B40					B41					B42					B43					B44					B45					B46					B47					B48					B49					B50					B51					B52

	21	80		MPR reference II (ascii)					Vdiag					Supplier (ascii)					Electronic version II (ascii)					Program number					Software version					Calibration number
	21	81		Vin code (ascii)					1				3				5				C
	21	22		0				8				12V voltage x64					F				F				F				0				0				0				0				0				0				4				0				12V voltage x64					F				F				F
12V battery	21	2		0				12V voltage x64					0				0				0				0				0				0				0				0				0				E				3				3				8				0				D				E				3				8				0				0				0				0				0				0				D				F				0				3				8				0				0				0				0				0				0				0				0				12V voltage x64					0				0				8				8				0				0				0				0				0				0				0				0				0				0				0				0				8				8				0				0
	21	22		0				8				3				9				D				F				F				F				0				0				0				0				0				0				4				0				3				9				D				F				F				F
lights	21	21		3				0				C				0				6				F				0				D				8				C				6				A				8				B				5				C				0				8				2				0				0				0				0				1				F				C				7				F				8				8				0				0				0				0				0				1				E				8				C				0				7				F				8				8

## 13 - ABS 740760
	Request XX YY ZZ					Send:				Size =3	XX	YY	ZZ	0	0	0	0		XX: 22=Read Data by Identifier 23=Read data by memory address
	Request XX YY					Send:				Size =2	XX	YY	0	0	0	0	0		XX: 21=?
Single frame	Reply					Response				0L	XX+40	YY	ZZ	B0	B1	B2	B3		L=number of bytes in the response including YY and ZZ
Multi frame	Reply					1st Response				1R	ST	XX+40	YY	B0	B1	B2	B3		Number of bytes in response including YY and ZZ = 0xRST
	Send 1 more frame					Send:				30	1	0	0	0	0	0	0
	Reply					2nd Response				21	B4	B5	B6	B7	B8	B9	B10
	Send 1 more frame					Send:				30	1	0	0	0	0	0	0
	Reply					3rd Response				22	B11	B12	B13	B14	B15	B16	B17
	and so on.....

	Single frame
				16	17	18	19	20	21	22	23	24	25	26	27	28	29	30	31	32	33	34	35	36	37	38	39	40	41	42	43	44	45	46	47
	XX	YY	ZZ	B0					B1					B2					B3
	22
	22	2	4	Speed km/h
	21	5		Odometer km x100
	22	1	2F	?

	Multi frame
				16	17	18	19	20	21	22	23	24	25	26	27	28	29	30	31	32	33	34	35	36	37	38	39	40	41	42	43	44	45	46	47	48	49	50	51	52	53	54	55	56	57	58	59	60	61	62	63	64	65	66	67	68	69	70	71	72	73	74	75	76	77	78	79	80	81	82	83	84	85	86	87	88	89	90	91	92	93	94	95	96	97	98	99	100	101	102	103	104	105	106	107	108	109	110	111	112	113	114	115	116	117	118	119	120	121	122	123	124	125	126	127	128	129	130	131	132	133	134	135	136	137	138	139	140	141	142	143	144	145	146	147	148	149	150	151	152	153	154	155	156	157	158	159	160	161	162	163	164	165	166	167	168	169	170	171	172	173	174	175	176	177	178	179	180	181	182	183	184	185	186	187	188	189	190	191	192	193	194	195	196	197	198	199	200	201	202	203	204	205	206	207	208	209	210	211	212	213	214	215	216	217	218	219	220	221	222	223	224	225	226	227	228	229	230	231	232	233	234	235	236	237	238	239	240	241	242	243	244	245	246	247	248	249	250	251	252	253	254	255	256	257	258	259	260	261	262	263	264	265	266	267	268	269	270	271	272	273	274	275	276	277	278	279	280	281	282	283	284	285	286	287	288	289	290	291	292	293	294	295	296	297	298	299	300	301	302	303	304	305	306	307	308	309	310	311	312	313	314	315	316	317	318	319	320	321	322	323	324	325	326	327	328	329	330	331	332	333	334	335	336	337	338	339	340	341	342	343	344	345	346	347	348	349	350	351	352	353	354	355	356	357	358	359	360	361	362	363	364	365	366	367	368	369	370	371	372	373	374	375	376	377	378	379	380	381	382	383	384	385	386	387	388	389	390	391	392	393	394	395	396	397	398	399	400	401	402	403	404	405	406	407	408	409	410	411	412	413	414	415	416	417	418	419	420	421	422	423	424	425	426	427	428	429	430	431	432	433	434	435	436	437	438	439
				10					21					22					23					24					25					26					27
	XX	YY	ZZ	B0					B1					B2					B3					B4					B5					B6					B7					B8					B9					B10					B11					B12					B13					B14					B15					B16					B17					B18					B19					B20					B21					B22					B23					B24					B25					B26					B27					B28					B29					B30					B31					B32					B33					B34					B35					B36					B37					B38					B39					B40					B41					B42					B43					B44					B45					B46					B47					B48					B49					B50					B51					B52

	21	80		MPR reference II (ascii)					Vdiag					Supplier (ascii)					Electronic version II (ascii)					Program number					Software version					Calibration number
	21	81		Vin code (ascii)					1				3				5				C
	22	F1	8E					MPR reference (ascii)
	21	FE		Vin code (ascii)					1				3				5				C
brake pedal	21	10
speedo	21	2
	21	7		12V voltage					0				0				0				0				7				F				7				F				Master cilinder pressure x2 bar					0				0				0				0				Hidraulic temperature C					Br	Skid			0				accelerometer
pressure/offsets	21	0F
steering	21	10

## 14 - PAS 742762
	Request XX YY ZZ					Send:				Size =3	XX	YY	ZZ	0	0	0	0		XX: 22=Read Data by Identifier 23=Read data by memory address
	Request XX YY					Send:				Size =2	XX	YY	0	0	0	0	0		XX: 21=?
Single frame	Reply					Response				0L	XX+40	YY	ZZ	B0	B1	B2	B3		L=number of bytes in the response including YY and ZZ
Multi frame	Reply					1st Response				1R	ST	XX+40	YY	B0	B1	B2	B3		Number of bytes in response including YY and ZZ = 0xRST
	Send 1 more frame					Send:				30	1	0	0	0	0	0	0
	Reply					2nd Response				21	B4	B5	B6	B7	B8	B9	B10
	Send 1 more frame					Send:				30	1	0	0	0	0	0	0
	Reply					3rd Response				22	B11	B12	B13	B14	B15	B16	B17
	and so on.....

	Single frame
				16	17	18	19	20	21	22	23	24	25	26	27	28	29	30	31	32	33	34	35	36	37	38	39	40	41	42	43	44	45	46	47
	XX	YY	ZZ	B0					B1					B2					B3
	22
	22	1	2F	12V voltage x256

	Multi frame
				16	17	18	19	20	21	22	23	24	25	26	27	28	29	30	31	32	33	34	35	36	37	38	39	40	41	42	43	44	45	46	47	48	49	50	51	52	53	54	55	56	57	58	59	60	61	62	63	64	65	66	67	68	69	70	71	72	73	74	75	76	77	78	79	80	81	82	83	84	85	86	87	88	89	90	91	92	93	94	95	96	97	98	99	100	101	102	103	104	105	106	107	108	109	110	111	112	113	114	115	116	117	118	119	120	121	122	123	124	125	126	127	128	129	130	131	132	133	134	135	136	137	138	139	140	141	142	143	144	145	146	147	148	149	150	151	152	153	154	155	156	157	158	159	160	161	162	163	164	165	166	167	168	169	170	171	172	173	174	175	176	177	178	179	180	181	182	183	184	185	186	187	188	189	190	191	192	193	194	195	196	197	198	199	200	201	202	203	204	205	206	207	208	209	210	211	212	213	214	215	216	217	218	219	220	221	222	223	224	225	226	227	228	229	230	231	232	233	234	235	236	237	238	239	240	241	242	243	244	245	246	247	248	249	250	251	252	253	254	255	256	257	258	259	260	261	262	263	264	265	266	267	268	269	270	271	272	273	274	275	276	277	278	279	280	281	282	283	284	285	286	287	288	289	290	291	292	293	294	295	296	297	298	299	300	301	302	303	304	305	306	307	308	309	310	311	312	313	314	315	316	317	318	319	320	321	322	323	324	325	326	327	328	329	330	331	332	333	334	335	336	337	338	339	340	341	342	343	344	345	346	347	348	349	350	351	352	353	354	355	356	357	358	359	360	361	362	363	364	365	366	367	368	369	370	371	372	373	374	375	376	377	378	379	380	381	382	383	384	385	386	387	388	389	390	391	392	393	394	395	396	397	398	399	400	401	402	403	404	405	406	407	408	409	410	411	412	413	414	415	416	417	418	419	420	421	422	423	424	425	426	427	428	429	430	431	432	433	434	435	436	437	438	439
				10					21					22					23					24					25					26					27
	XX	YY	ZZ	B0					B1					B2					B3					B4					B5					B6					B7					B8					B9					B10					B11					B12					B13					B14					B15					B16					B17					B18					B19					B20					B21					B22					B23					B24					B25					B26					B27					B28					B29					B30					B31					B32					B33					B34					B35					B36					B37					B38					B39					B40					B41					B42					B43					B44					B45					B46					B47					B48					B49					B50					B51					B52

	21	80		MPR reference II (ascii)					Vdiag					Supplier (ascii)					Electronic version II (ascii)					Program number					Software version					Calibration number
	21	81		Vin code (ascii)					1				3				5				C

## 15 - IP 743763
	Request XX YY ZZ					Send:				Size =3	XX	YY	ZZ	0	0	0	0		XX: 22=Read Data by Identifier 23=Read data by memory address
	Request XX YY					Send:				Size =2	XX	YY	0	0	0	0	0		XX: 21=?
Single frame	Reply					Response				0L	XX+40	YY	ZZ	B0	B1	B2	B3		L=number of bytes in the response including YY and ZZ
Multi frame	Reply					1st Response				1R	ST	XX+40	YY	B0	B1	B2	B3		Number of bytes in response including YY and ZZ = 0xRST
	Send 1 more frame					Send:				30	1	0	0	0	0	0	0
	Reply					2nd Response				21	B4	B5	B6	B7	B8	B9	B10
	Send 1 more frame					Send:				30	1	0	0	0	0	0	0
	Reply					3rd Response				22	B11	B12	B13	B14	B15	B16	B17
	and so on.....

	Single frame
				16	17	18	19	20	21	22	23	24	25	26	27	28	29	30	31	32	33	34	35	36	37	38	39	40	41	42	43	44	45	46	47
	XX	YY	ZZ	B0					B1					B2					B3
	22
	22	20	6	12V voltage x1000
	22	20	1	Hand brake
	22	22	1	Maintenance interval km					Maintenance interval days
	22	2	2	Remaining km till maintenance					Remaining days till maintenance
	22	2	6	Odometer km
	22	20	7	Heated seat ?
brake fluid	22	20	2

	Multi frame
				16	17	18	19	20	21	22	23	24	25	26	27	28	29	30	31	32	33	34	35	36	37	38	39	40	41	42	43	44	45	46	47	48	49	50	51	52	53	54	55	56	57	58	59	60	61	62	63	64	65	66	67	68	69	70	71	72	73	74	75	76	77	78	79	80	81	82	83	84	85	86	87	88	89	90	91	92	93	94	95	96	97	98	99	100	101	102	103	104	105	106	107	108	109	110	111	112	113	114	115	116	117	118	119	120	121	122	123	124	125	126	127	128	129	130	131	132	133	134	135	136	137	138	139	140	141	142	143	144	145	146	147	148	149	150	151	152	153	154	155	156	157	158	159	160	161	162	163	164	165	166	167	168	169	170	171	172	173	174	175	176	177	178	179	180	181	182	183	184	185	186	187	188	189	190	191	192	193	194	195	196	197	198	199	200	201	202	203	204	205	206	207	208	209	210	211	212	213	214	215	216	217	218	219	220	221	222	223	224	225	226	227	228	229	230	231	232	233	234	235	236	237	238	239	240	241	242	243	244	245	246	247	248	249	250	251	252	253	254	255	256	257	258	259	260	261	262	263	264	265	266	267	268	269	270	271	272	273	274	275	276	277	278	279	280	281	282	283	284	285	286	287	288	289	290	291	292	293	294	295	296	297	298	299	300	301	302	303	304	305	306	307	308	309	310	311	312	313	314	315	316	317	318	319	320	321	322	323	324	325	326	327	328	329	330	331	332	333	334	335	336	337	338	339	340	341	342	343	344	345	346	347	348	349	350	351	352	353	354	355	356	357	358	359	360	361	362	363	364	365	366	367	368	369	370	371	372	373	374	375	376	377	378	379	380	381	382	383	384	385	386	387	388	389	390	391	392	393	394	395	396	397	398	399	400	401	402	403	404	405	406	407	408	409	410	411	412	413	414	415	416	417	418	419	420	421	422	423	424	425	426	427	428	429	430	431	432	433	434	435	436	437	438	439
				10					21					22					23					24					25					26					27
	XX	YY	ZZ	B0					B1					B2					B3					B4					B5					B6					B7					B8					B9					B10					B11					B12					B13					B14					B15					B16					B17					B18					B19					B20					B21					B22					B23					B24					B25					B26					B27					B28					B29					B30					B31					B32					B33					B34					B35					B36					B37					B38					B39					B40					B41					B42					B43					B44					B45					B46					B47					B48					B49					B50					B51					B52

	21	80		MPR reference II (ascii)					Vdiag					Supplier (ascii)					Electronic version II (ascii)					Program number					Software version					Calibration number
	21	81		Vin code (ascii)					1				3				5				C

## Battery
	Battery connector CanBus 500kbps

			?? TX
			EVC TX
			BMS TX
			PEB TX
			BCB TX

		0	1	2	3	4	5	6	7	8	9	10	11	12	13	14	15	16	17	18	19	20	21	22	23	24	25	26	27	28	29	30	31	32	33	34	35	36	37	38	39	40	41	42	43	44	45	46	47	48	49	50	51	52	53	54	55	56	57	58	59	60	61	62	63
Period	PID	B0					B1					B2					B3					B4					B5					B6					B7
10	0x0155
10	0x0156
10	0x0157
10	0x0196
10	0x019F
10	0x01A1
10	0x01C7
100	0x0422
100	0x0423	0	0	ETS		APC		WUC		WUT	DC 12V Voltage regulation					Quick drop counter ? Always FFF					DCDCA		LBC key (5D/B2)					BCBSR			0	0	0	0	0	LBC2 key (5D/B2)					12V Voltage
100	0x0424	CUV		HVBIR		HVBUV		EOCR		HVBOC		HVBOT		HVBOV		COV		Max input power kW x2					Max output power kW x2					0	Bat. Temperature -40ºC					0	Bat. Health %					LBC key answer (55/AA)					0	Max Bat.Temperature -40ºC
100	0x0425	0	0	HVBS			LBCRS		Available kWh x10					IDA		0	0	SM1F		0	0	HV Isolation Resistance Ohm /100					Highest Cell V x100 -1					0	0	0	0	0	0	0	0	Lowest Cell V x100 -1
100	0x0426	0	0	0	0	0	0	0	0	OT			WUA		0	0	0	0	0	0	0	0	0	PRS		Odometer km					0	0	0	0	0	0	0	0
100	0x0428
100	0x0429
100	0x042C
100	0x0435
100	0x0436
100	0x0445	RTS		0	0	0	0	0	0	SM1F		HVBF1		HVBF2		HVBPC		LBC2 key answer (55/AA)					Max Bat.Temperature -40ºC					Highest cell voltage x0.01 +1V					Lowest cell voltage x0.01 +1V					0	0	0	0	0	0	0
100	0x04F7
100	0x0500
100	0x0511
3000	0x0659
1000	0x069F
	0x075A
	0x077E
	0x079B
	0x07BB